## Customer Information
Materials Analysis Technology Inc.
Company/Applicant | 上海酷芯微电子有限公司
Telephone/Extension
Mobile phone | 15900647604
E-mail / Fax Number | zhe.li@artosyn.cn
Please call: +86-21-50793616-7033/7034 or email: esd_sh@ma-tek.com if any questions.

## Samples Information.
Materials Analysis Technology Inc.
Device/Product: | sirius
Package Type: | FCBGA684
Body Size & Pitch: | 19mm*19mm, 0.65mm
# of pins: | 684
Pin Assignment:
Power pins(pin Name) | Pin List | Operating Voltage | Breakdown Voltage
VDD18 | Y21, V21,W21 | 1.8V | 1.98V
VDD18_R | V7 | 1.8V | 1.98V
AVDD1V8_A | J20,J21 | 1.8V | 1.98V
CA7_VDD | K11,K13.M11,L11,K12 | 0.9V | 0.99V
CA7_AVDD1V8 | H14 | 1.8V | 1.98V
CEVA_VDD | U11,U10,V10,V11,Y11,U14,W10,Y9,R11,Y10,V14,W11,U13,W9,U12,V12,T10,T11,T13 | 0.9V | 0.99V
CEVA_AVDD1V8 | AB13 | 1.8V | 1.98V
VDD | R10,K19,N17,U18,R17,P12,AA13,AA16,P15,N16,Y18,U16,P14,K17,AA15,N14,K18,P11,N13,T17,P17,V15,V19,P16,V18,AA14,L18,U19,Y17,U17,P10,V17,K14,R18,K10,W18,N12,W17,K15,U15,M10,M18,N15,T18,L17,Y19,P19,P13,P18,M17,N19,N10,K16,N11,AA17,N18,V16,L10 | 0.9V | 0.99V
AVDD1V8_OSC | G19 | 1.8V | 1.98V
DDR_VDDQ | G11,T7,J8,K8,N7,P7,L7,L8,U6,M8,G9,H7,G10,R7,J7,R8,U7,H8 | 1.2V(DDR4) | 1.32V
DDR_PLL_VDD | F8,G8 | 1.8V | 1.98V
DDR_AVDD18 | H13 | 1.8V | 1.98V
VDD3_EMMC | L21 | 3.3V | 3.63V
OTP_VDDIO1V8 | J14 | 1.8V | 1.98V
VP_HDMI | AB19 | 0.9V | 0.99V
VPH_HDMI | AC20 | 1.8V | 1.98V
VP3V3_TERM_HDMI | AB20 | 3.3V | 3.63V
PCIE_VPH | G15 | 3.3V | 3.63V
PCIE_VP | G14 | 0.9V | 0.99V
PCIE_VPTX | H16 | 0.9V | 0.99V
USB_VDD3V3 | AC18 | 3.3V | 3.63V
USB_VDDH3V3 | AB18 | 3.3V | 3.63V
USB_VP0V9 | AA19 | 0.9V | 0.99V
USB_DVDD0V9 | AA18 | 0.9V | 0.99V
MIPI_AVDD1V8 | AB11,AB12 | 1.8V | 1.98V
VDD3_SD | T21 | 3.3V | 3.63V
VDD33_RGM | M21,N21 | 3.3V | 3.63V
AVDD1V8_PLL | K21 | 1.8V | 1.98V
TYPEC_AVDD | J18,H17 | 0.9V | 0.99V
TYPEC_AVDD_CLK | H18 | 0.9V | 0.99V
TYPEC_AVDD_H_1V8 | G18 | 1.8V | 1.98V
TYPEC_AVDD_VH_3V3 | G17 | 3.3V | 3.63V
Ground pins(pin Name) | Pin List | Operating Voltage | Breakdown Voltage
CA7_AVSS1V8 | J13 | 0V
AVSS_A | H21,H20 | 0V
CEVA_AVSS1V8 | AB14 | 0V
DDR_AVSS1V8 | H12 | 0V
VSS | AA5,M2,P8,AA8,B12,AA9,J16,Y8,V9,R16,Y7,V8,U20,R13,P20,AF24,P21,H9,R15,M19,Y15,T16,AA11,T19,G13,AD2,AA21,AB9,J9,T9,R12,T8,H19,N8,V20,R19,AB16,C18,J19,M9,W13,N9,J2,B15,J5,Y12,L19,AA12,P9,B6,H15,W15,J12,T20,M5,M15,K9,AB10,M14,F17,E14,Y26,U8,L16,L9,W19,M12,W20,R9,N20,M16,F2,R14,AA2,R5,F5,AB15,J15,AA20,R2,T12,J24,M13,Y13,E8,V5,W12,U21,H10,P26,AB17,T15,H11,AA10,T14,T13,W8,J17,Y14,Y16,W16,L14,W14,L12,B9,B3,C21,E11,U9,G12,V2,J11,J10,AC21,L15,AF21,Y20,L13 | 0V
AVSS_OSC | G20 | 0V
AVSS_PLL | K20 | 0V
MIPI_AGND | AF14,AF4,AF18,AF12,AC11,AC9,AC14,AF8 | 0V
IO pins | Pin List | Operating Voltage | Breakdown Voltage
Input pins | AE18,B20 | 5V
| J23,H23,L25,G23,P28,R28,R27,T28,T27,P27,L26,M28,M27,N27,N28,M26,AG24,AH24,AG23,AH23,AG22,AH22,AG25,AH25,M25,J27,H25,H26,J25,J26,K27,K28,L28,L27,V28,V27,W27 | 3.3V
| AC8,AB8,E23,E22,B28,C26,F21,D21,E21,G21,B22,A26,D28,E26,G28,B26,D27,E25,G27,C25,C24,D24,D23,A27,C28,F26,H28,B27,C27,F25,H27,D26,C23,A23,AD17,AD25,AD26,AG26,AF25,AD23,AE24,AC22,AE23,AF23,AD22,AE26,AF26,AD28,AC28,AF28,AD27,AG28,AE27,AH26,AF27,AG27,AH27,AE28,AC27,AA28,AA26,AB28,AA27,AC26,Y25,AB27,AA25,AA22,AA23,AA24,Y24,AC25,AB24,AC24,AB23,R25,U25,M24,L24,L23,M23,P23,P24,R24,R23,Y22,V24,U24,V25,Y23,U26,AD6,AG2,AD7,AH2,AF2,AF1,AG1,AF3,L22,N22,T22,U22,U23,V22,W22,AC7,AA7,AB5,AB6,V6,W7,P22,R22,AF20,AD21,AD3,AE3,AC4,AD4,AC3,AC5,H24,F24,F22,G24,AD20,AE20 | 1.8V
| G6 | 1.2V
| B18,A18,B17,A17,AG21,AH21 | 0.9V
| H6,M6 | 0.6V
| L6,AB21,G16,AD18,A20,A22,AC17,AC12,AC15,AD15,AD11,AE8,AD9,AD8 | 0V
output pins | E15,D15,J28,K22,U28,U27,W28,Y28,Y27 | 3.3V
| P25,R26,V26,V23,H22,J22,M22,Y6,AA6,AE21,L20,M20,R21,R20,A25,E28,B25,E27,A24,F28,B24,F27,B23 | 1.8V
| M1,L2,F1,G1,E1,E2,D1,D2,C2,C1,J1,K1,L1,K2,H2,H1,J3,G2,J6,C5,H3,J4,F4,F3,B1,D3,C3,B2,E3,E4,D5,F7,G5,H5,H4,C4,R4,Y1,N2,L5,F11,A7,B14,F15 | 1.2V
| E17,D17,E20,F20,A19,B19,B16,A16,AG20,AH20 | 0.9V
| K7,M7 | 0.6V
I/O pins | A21,B21 | 5V
| AG19,AH19,D18,C17 | 3.3V
| AE14,AD14,AH14,AG14,AH13,AG13,AE12,AD12,AH11,AG11,AH12,AG12,AE17,AF17,AH18,AG18,AH17,AG17,AE15,AF15,AH16,AG16,AH15,AG15,AE11,AF11,AH10,AG10,AH9,AG9,AE9,AF9,AH8,AG8,AH7,AG7,AE6,AF6,AH6,AG6,AH5,AG5,AE5,AF5,AH4,AG4,AH3,AG3 | 1.8V
| U5,V4,AD1,AB2,AB1,AA1,Y2,W2,V1,U2,W1,U1,Y5,R1,P1,P2,N1,R6,R3,P6,P5,M3,M4,AA4,L3,L4,E6,D6,C6,E7,D9,F9,E9,C9,AA3,A2,A3,B4,A4,A6,B7,B8,A8,A9,B10,U4,A10,A13,A12,B13,A14,A15,D11,C11,E12,F12,V3,D14,C14,F14,C15,U3,AE2,AE1,Y4,Y3,AC2,AC1,T2,T1,P4,P3,C8,D8,B5,A5,B11,A11,D12,C12 | 1.2V
| E18,F18,D20,C20 | 0.9V
Please call: +86-21-50793616-7033/7034 or email: esd_sh@ma-tek.com if any questions.

## ESD Test Information
Materials Analysis Technology Inc.
Human Body Model | ■Yes | □ NO | Please mark with "■”or “V”in the Test Item and Test Conditions.
Test standard | □1.MIL-STD-883J Method 3015.8(Zap 3 pulse,Interval: >=1.0S)
■2.ESDA/JEDEC JS-001-2014; (Zap 1 pulse,Interval: >=0.1S)
□3.AEC-Q100-002-RevD; (Zap 1or 3 pulse,Interval: >=0.5S)
Test Voltage | From: (+) 2000 V to (+) 2000 V, Step: 0 V
From: (-) 2000 V to (-) 2000 V, Step: 0 V
Test Combination
Sample
| ■ All other pins(except power) to power(+) | ***ea
| ■ All other pins(except power) to power(-) | ***ea
| ■All other pins(except Ground) to Ground(+) | ***ea
| ■All other pins(except Ground) to Ground(-) | ***ea
| ■ IO pins to IO pins(+) | ***ea
| ■IO pins to IO pins(-) | ***ea
Machine Model | ■Yes | □ NO | Please mark with "■”or “V”in the Test Item and Test Conditions.
Test standard | □1.ESDA STM5.2-2009; (Zap 3 pulse,Interval: >=1.0S)
■2.JESD22-A115C; (Zap 1 pulse,Interval: >=0.5S)
□3. AEC-Q100-003-RevE; (Zap 3 pulse,Interval: >=1.0S)
Test Voltage | From: (+) 200 V to (+) 200 V, Step: 0 V
From: (-) 200 V to (-) 200 V, Step: 0 V
Test Combination
Sample
| ■ All other pins(except power) to power(+) | ***ea
| ■ All other pins(except power) to power(-) | ***ea
| ■ All other pins(except Ground) to Ground(+) | ***ea
| ■ All other pins(except Ground) to Ground(-) | ***ea
| ■IO pins to IO pins(+) | ***ea
| ■ IO pins to IO pins(-) | ***ea
Non-socket CDM | ■Yes | □ NO | Please mark with "■”or “V”in the Test Item and Test Conditions.
Test standard | ■1.JEDEC22-C101E;
□2.ANSI/ESD S5.3.1-2009;
□3.AEC-Q100-011-RevB
Test Voltage | From: (+) 500 V to (+) 500 V, Step: 0V
From: (-) 500 V to (-) 500 V, Step: 0 V
Test Combination
Sample
| ■ All pins (+) | ***ea
| ■ All pins (-) | ***ea
ESD-GUN | □Yes | ■ NO | Please mark with "■”or “V”in the Test Item and Test Conditions.
(system Level)
Test standard | □1.IEC61000-4-2
Test Voltage | 1.Contact Mode
From: (+) V to (+) V, Step: V
From: (-) V to (-) V, Step: V
2.Air Discharge Mode
From: (+) V to (+) V, Step: V
From: (-) V to (-) V, Step: V
Test Combination
Sample
| □ Test pins (+) | ***ea
| □ Test pins (-) | ***ea
Please call: +86-21-50793616-7033/7034 or email: esd_sh@ma-tek.com if any questions.

## Latch-up Test Information
Materials Analysis Technology Inc.
Latch-up | ■Yes | □ NO | Please mark with "■”or “V”in the Test Item and Test Conditions.
Test standard | ■1.JEDEC78D
| □2.AEC_Q100-004-Rev-C | only Test High Temp
Test Temp/Model
■1.Room Temp(25ْc±5ْc)
□2.High Temp__c
□3. Dynamic-Latch-up
Current trigger | ■1. From:(+)_50_mA to (+) _100_mA, step:_50 mA Limit_V
■2. From:(-)_50_mA to (-) _100_mA, step:_50 mA Limit_ V
Voltage Test( for AEC_Q100) | □1. From:(+)__V to (+) __V, step:_ V Limit_mA
□2. From:(-)__V to (-) __V, step:_ V Limit_ mA
Over Voltage
1.8V | ■1. From:(+)_1.8_V to (+) _2.97_V, step:_1.17 V Limit_ mA
3.3V | ■1. From:(+)_3.3_V to (+) _5.445_V, step:_2.145 V Limit_ mA
0.9V | ■1. From:(+)_0.9_V to (+) _1.485_V, step:_0.495 V Limit_ mA
1.2V | ■1. From:(+)_1.2_V to (+) _1.98_V, step:_0.78 V Limit_ mA
Test Conditions
Sample
| ■ (+)current trigger | ***ea
| ■ (-) current trigger | ***ea
| ■ V supply Over Voltage | ***ea
Note:Please specify “logic high value for each INPUT pin, while latchup test is required.
Please call: +86-21-50793616-7033/7034 or email: esd_sh@ma-tek.com if any questions.