## feature list
Category | On-chip feature | details | Feature support
General | Technology | 28hpc | x
| package | FCBGA, 0.65mm pitch | ??13x13
| IC Power | active power, as required by package | TBD
| Ball | number of | <400
| Die | after shink size | target 30 mm^2 | 6.3x6
Video | Digital video inputs | MIPI CSI RX, 8x channel
DVP RX
| Video Decoders | H264
H265
JPEG
| Video processing | Display enginee
Audio | Audio Input/Output | I2S in | ?? channels
|  | I2S out | ?? Channels
|  | HDMI TX | TBD
CPU | Host CPU | dual core CA7 @600Mhz,L2 cache | x, frequency TBD，9T
| DSP | dual core CEVA @450Mhz, DTCM 512K | x, frequency TBD，9T
Memory | Primary Boot Source support | QSPI NOR/NAND Flash | x
|  | eMMC flash | x
| General Non-volatile memory support | QSPI NOR/NAND Flash | x
|  | eMMC flash | x
| SDRAM | bus width | 32bit ??
|  | DDR3/DDR4/LPDDR3 | x
| On-chip SRAM | size | 1MB
| On-chip ROM | size | 16KB
| OTP | size | 128Kb
Peripherals | PLL | integrated on-chip | x
| JTAG | JTAG control Host CPU | 1
|  | JTAG control DSP | 1
| GPIO | number of
| I2C | number of master interface
number of slave interface
| UART | number of | ???
| USB20 | MAC+PHY | 1 ??
| USB30/20 | MAC+PHY | 1
| Ethernet | GMAC with external PHY RGMII/RMII interface | x
| SDIO Host interface | SIDO Host interface for 4bit | 2??
| Timer | number of | 2
| PWM | number of | ???
Video output | resolution | 4K | 30Hz
| DVP | serial 8bit RGB,pararell 24bit RGB | 1
MIPI DSI
Security | tRoot | 32bit security CPU | x
| TRNG |  | x
| SPAcc | AES-128/192/256 , DES Hash: SHA-1/SHA-256/SHA-512/SHA-256/512 | x
| PKA | RSA 4096/ECC 512 | x
ISP | in-house design |  | x
CNN Acc | in-house design | 16Tops/W target | x
Others | DMAC | number of | 1
| Coresight |  | x
| TZC |  | x

## SOC changelist
No | Catrgory | changlist | comment | IP owner | stauts
1 | SOC | remove SMMU_Video, update SMMU_CEVA configure as 2x port | DVM repeater need redesign,save area | Leiyang
2 | DDR | reduce DDR AXI channel from 6 to 3 |  | Huibo
3 | DDR | remove in-line ECC in DDR, 32bit only. |  | Huibo
4 | SOC | remove BB block |  | Huibo
5 | Analog | remove ABB ADC/DAC/SAR ADC |  | Yuanyuan
6 | SOC | remove PCIe |  | Huibo
7 | SOC | remove TYPC DP |  | Huibo
8 | SOC | remove HDMI RX |  | Huibo
9 | SOC/Analog | replace MIPI PHY by in-house design |  | Yuanyuan/Zhengxie
10 | SOC | reduce PLL number from 11 to 9 | remove CA7 PLL/CEVA PLL
11 | DLA | add DLAcc | deep learning accelerator, 1x AXI master width 128bit, 1xAXI slave width 128bit | Yili
12 | ISP | reduce ISP area/feature | sirius unsupport feature or waive bug fix | Huawang
13 | Video | reduce Codec area/feature | select one H264/HEVC comb codec as better choice ??? | Jialiang
14 | SOC | remove M7 core |  | Huibo
15 | SOC | reduce VIF area/feaure | fix sirius unsupport feature input video format fix VIF register clock should be the same as VIF clock | zhengxie
16 | SOC | increase Boot ROM to 16KB | SW need support self-test tool ??? | haozhang
17 | DSP | increase CEVA DTCM from 128KB to 512KB |  | Leiyang
18 | SOC | reduce On-Chip SRAM size to 1MB | remove BB interface , opt performance, impact tRoot boot Data space??? | Leiyang
19 | ISP | ISP need share internal SRAM when ISP off | update AXI slave width to 128bit and increase 2M SRAM space+4M register space | Huawang
20 | SOC | NOC APB configure bus, speed is up to 300/400Mhz |  | Haozhang
21 | SOC | NOC reduce master/slave port |  | haozhang
22 | CPU | remove Power island for CA7, not support PSO | keep ADB400 | haozhang
23 | CPU | reduce CA7 from 4x core to 2. |  | haozhang
24 | DSP | remove Power island for CEVA, not support PSO |  | Leiyang
25 | DSP | reduce CEVA from 4x core to 2. |  | Leiyang
26 | CPU | change 12T lib to 9T lib for CA7 |  | pengchen
27 | DSP | change 12T lib to 9T lib for CEVA |  | pengchen
28 | ISP | remove ISP PSO |  | pengchen
29 | Video | remove HEVC PSO |  | pengchen
30 | SOC | Coresight update due to M7 remove | update CS configure | haozhang
31 | SOC | reduce Timer instants number to x2 ??? | need remove more CAN/I2C/SPI/UART, TBD | Jima
32 | SOC | QSPI need support SPI NAND flash type | fix SIR-334 issue | Jima
33 | CPU | reduce CA7 IRQ number |  | haozhang
34 | SOC | reduce I2S instants number | TBD | Jima
35 | SOC | improve GMAC performance when 1000M mode | improve clock to 300Mhz, need support RMII interface | Haosun
36 | SOC | all Memory LS/DS/SD need controller in test mode | check ECO sirius-237/235/236/ | huibo
37 | SOC | Whole Chip Top update | fix MIPI*_RXET typo issue fix BB_DEBUG_CSN/TROOT_RXD default value issue fix CHIP ID opt by synthesis tool issue remove unused PAD/IO share need support in default mode , test clock should be output directly. Check all GPIO PAD should be Input mode in default mode.?? | huibo
38 | SOC | OTP block need support program via SPI debug interface or JTAG ?? | Now program method is only from PAD on test board or CPU | Haosun
39 | SOC | support Low power control for whole system | enable NOC LP interface/all AMBA LP interface / in-house IP should support in LP mode. | Huibo
40 | SOC | Synthesis disable 7/9T HVT and all 12T lib ??? | else if License Analog IP has already use HVT cells. | pengchen
41 | SOC | QSPI need support Block write |  | Jima
42 | SOC | remove SDH controller, add one more eMMC controller | improve SDC mode performance | Jima
43 | SOC | change TZC from 6x ports to 3x ports | save area | Haosun
44 | CPU | CA7 L2 size reduce from 512KB to 256KB,due to core number is only 2 | TBD | Haozhang
45 | Analog/SOC | eMMC need support HS400 mode with new PHY | TBD | Leiyang/Yuanyuan
46 | SOC | NOC CEVA need support Async AXI | configure for async AXI interface | Haozhang

## Competitor
| RK1108 | RK1608 | RK3288 | Sirius | note
CPU & DSP
A7 | x1@1GHz,32/32KB I/D cache,128K L2 cache | x |  | x4 multi-core 1Ghz OD 1.5Ghz 32KB I$/D$ 512KB L2 NEON | 900Mhz sign off 12T ssg -40, dual core pso TSMC sign off flow training (PVT,power)
DSP | CEVA XM4 600MHz | CEVA XM4 x2 600Mhz OD 800Mhz 32K I$/ITCM 256KB DTCM |  | CEVA XM4 x4 800Mhz OD 1GMhz 32K I$/ITCM 128KB DTCM 4 power domain+1 voltage island | sign off 800Mhz need consider??
M7 |  |  |  | 500Mhz 16KB I$/D$ 256KB ITCM 128KB DTCM FPU
A17 |  |  | x4 32K L1/ 1M L2 5 power domain+ 1 voltage island | x
System Peripheral
CLK& RESET | O | O | O | O
PLL | x3 | x2 | x5 | x10
Global register | O | O |  | O
Timer | x2 | x1 | x8 | x10
PWM | x8 |  | x4 | x10
Watchdog | x1 |  | O | x2
SAR-ADC | O |  | O | O | ref ST/ATMEL MCU to do one controller???? Support DMA
TSADC | O |  | O | O(temp sensor)
DMAC | x16 | O | x6 x7 | 4+4+8
Crypto | O |  |  | O(PKA/SPAcc)
PMU | O | O | 4x voltage domain 12x power domain | 2x voltage domian
Interrupt controller | x | O | O | O
security system
|  |  | AES-128/192/256 with ECB/CBC/OFB/CTR/CBC-MAC/CMAC/XCBC-MAC/XTS/CCM modes DES(ECB/CBC modes) SHA-1/SHA-256/SHA-512/HMAC PKA between 128 and 3136bits TRNG security CPU 32bit security boot/debug | AES-128/192/256 DES Hash: SHA-1/SHA-256/SHA-512/SHA-256/512 RSA between 192 and 4096bits/ECC 512bit TRNG security CPU 32bit security boot/debug | AES 1Gbps throughput?? AES work flow with BB, all mode include confirm PKA 32 bit ???
Image Interface
BT656/1120 | 12bit |  | 12bit 8bit BT656/1120 | x2 (40pins) 4k @30fps per lane input 4k @30fps per lane output | 8bit DDR clock, reduce 8x2 bit,max (148.5Mhz) 1.8v PAD type ??? 1080p@60fps output to HDMI TX chip, share with IO keep the same resultion, test on FPGA
CVBS in | O |  |  | x
CVBS out | O |  |  | x
HDMI | 1.4a 1080p@60 |  | 2.0 1080p@120 4k@60 HDCP1.4 | 1.4b 1080p@60fps 4k@30fps HDCP1.4
MIPI-DSI | x4 |  |  | x
MIPI-CSI | x4 | 2x RX 4lanes 1x RX/TX 4 lanes 1x TX 4 lanes 1.5Gbps/lane | 1x TX 1x RX/TX 1x RX 1080p@60fps 1Gbps | 8xRX 12lanes 4k@60fps 1.5Gbps/lane | combile all MIPI, 4K x3ch input. CSI-RX/CSI-TX combile x2ch TX source is from DDR or DISPLAY, need design one controller/DMA
LCD controller | 1080p@60 |  | x1 3840x2160 x1 2560x1600 | x
VOP |  | x2 |  | x
VIP |  | x4 |  | x
LVDS |  |  | 148.5Mhz x2 channels (5data+1clck) | x
eDP/TypC |  |  | 4K @30fps eDPTM 1.1 x4 lanes of 2.7/1.62Gbps DDC/CI and MCCS | 4K@60fps eDP 1.3 x4 lanes of 5.4/2.7/1.62Gbps DDC/CI and MCCS
PCIe |  |  |  | PCIe2.0(RC/EP) x2 lane 10Gbps
Multi-media Processor
Video decoder | O |  | MPEG-1 1080p@60fps MPEG-2 2160p@24fps MPEG-4 1080p@60fps H.263 576@60fps H.264 2160p@24fps AVS 1080p@60fps VC-1 1080p@30fps RV8/9/10 1080p@60fps VP6/VP8 2160p@24ps MVC 2160p@24fps | H.264 1080p@120fps H.265 2160p@30fps
video encoder | 1440 @30+720p@30 1080p@30 x 2, 1080p@60 |  | H.264 MVC VP8 | H.264 1080p@120fps H.265 2160p@30fps | 4k @30fps/ 1080 @30fps
HEVC | x |  | 4k@60fps internal 128k cache | 4k @30fps Max Resolution: 8Kx4K | pso HEVC,DISP/H264, memory SD
Image Enhance Processor | O |  | O | x
CIF | O |  |  | x
8MP ISP WDR enhance | O |  |  | x
RGA2 E | O |  |  | x
CVBS decoder | O |  |  | x
JEPEG codec | O |  | 76M pixels/s decoder 90M pixels/s encoder | JPEG 320Mpixels/s decoder/encoder(under 500MHz, YUV420) JPEG 200Mpixels/s decoder/encoder(under 500MHz, YUV444)
GE |  |  | 2D/ Mali-T764 3D | x
ISP |  |  |  | 4K @ 60fps + 23M@24fps | 1080p @240fps
DISPLAY |  |  |  | 4k@30
external memory interface
SD30/MMC4.51 | O |  | O | x1 HS200
eMMC5.0 | O |  | O | x1 HS200
SDR/DDR/LBA Nand Flash | O |  | O | x
DDR3/DDR3L | 16bit | x | 16/32bit x2 channels 1333 | 64bit x 1 channels 1600 | speed ???
LPDDR3 | x |  | 32bit x2 channels 1066 | 64bit x 1 channels 1600 | 1866
LPDDR2 | x | 32bit | 32bit x2 channels 1066
LP2/LP3 DRAM | x | LPDDR2 1066 Build-in 256MB
DDR4 |  |  |  | 64bit x 1 channels 2400 | in-line ECC, need confirm
Nand flash |  |  | async 8bit x2 channels async 16bit x1 channels 60bits ECC sync ONFI/toggle, 8bit x2 channels, 75Mhz | will add nand controller with HW ECC. IO share with other pins
SPI flash |  |  |  | max 256MB 100Mhz 4bit mode | update flash controller
Connetivity
USB | OTG20 HOST20 |  | OTG2.0 x2 HOST 20 HSIC | OTG2.0 USB 3.0 DRD x2
I2S/PCM | 2chx2 8chx1 |  | x8 ch 4xTX, 2xRX resolution from 16 to 32bit | 4ch 1xTX 4ch 1xRX resolution from 16 to 32bit
SPIDF |  |  | O | ??
UART | x3 | x1 | x5 | x7
SPI | x1 | x1 (up 20Mhz clock) | x3 (master/slave) | x7(master x 7, slave x2)
SDIO3.0 | x1 |  | x3 | O share with SD | master only
Audio Codec | O |  |  | x
GPIO | x4 | O | 160pin | x60
I2C | x4 | x1 slave x3 master | x6 multi-master | x4 (master/slave cfg)
GMAC | O |  | x1 RGMII/RMII | x1 RGMII/RMII
SFC | x1 |  |  | x
JTAG |  | O |  | O
ADC |  |  | O | x
TS |  |  | x2 RX x1 TX | x
PS2 |  |  | O | x
Smart card |  |  | O | x
Host interface |  |  | 24pins | x
GPS interface |  |  | O | x
CAN |  |  |  | x4
Memory
SRAM | 4KB+8KB | O | 100KB | 2MB
ROM | 10KB | O | 20KB | 16KB | need check size
EFUSE | 256bx2 |  | 256b + 1024 | 128kb | 8r1w
Chip information
package |  | 10x8 height 1.1mm BGA217 0.4 pitch

## sirius_ball_cnt
SIGNAL | [10 empty] | Type | Net Name | Bump Count | Ball Count | Ideal Ball Count
GROUP | PIN NUM | NOTE | DDR P/G |  |  |  | MIPI P/G |  |  |  | Ground | VSS | 1095 | 118 | 107.1
CLKREF_SEL | 1 |  | GROUP | BUMP NUM | PIN NUM | NOTE | GROUP | BUMP NUM | PIN NUM | NOTE | Power | VDD | 614 | 58 | 60.1
TEST_MODE_EN | 1 |  | DDR_PLL_VDD | 15 | 2 |  | MIPI_AGND | 18 | 8 |  | Power | DDR_VDDQ | 78 | 18 | 7.6
RSTN | 1 |  | DDR_VDDQ | 78 | 18 |  | MIPI_AVDD1V8 | 18 | 2 |  | Power | CEVA_VDD | 305 | 19 | 29.8
XTAL | 2 | [9 empty] | Ground | MIPI_AGND | 18 | 8 | 1.8
EMMC | 11 |  | DDR_VREFI | 9 | 1 |  | Total | 10 |  |  | Ground | AVSS_A | 14 | 2 | 1.4
I2S | 13 |  | DDR_VREFI_ZQ | 1 | 1 | [5 empty] | Power | VDD18 | 23 | 3 | 2.2
SD | 8 |  | DDR_VREFO_0 | 1 | 1 |  | CORE P/G |  |  |  | Power | CA7_VDD | 68 | 5 | 6.6
SPI | 20 |  | DDR_VREFO_1 | 1 | 1 |  | VDD | 614 | 58 |  | Power | AVDD1V8_A | 10 | 2 | 1
UART | 10 | [5 empty] | CA7_VDD | 68 | 5 |  | Power | MIPI_AVDD1V8 | 18 | 2 | 1.8
QE | 16 |  | Total | 24 |  |  | CEVA_VDD | 305 | 19 |  | Power | DDR_PLL_VDD | 15 | 2 | 1.5
DE | 2 | [5 empty] | VSS | 1095 | 118 |  | Power | VDD33_RGM | 15 | 2 | 1.5
HSYNC | 2 |  | PLL P/G | [7 empty] | Power | TYPEC_AVDD | 10 | 2 | 1
VSYNC | 2 |  | CEVA_AVDD1V8 | 1 | 1 |  | Total | 200 |  |  | Power | VDD18_R | 5 | 2 | 0.5
PCLK | 2 |  | CEVA_AVSS1V8 | 1 | 1 | [5 empty] | Power | VP_HDMI | 2 | 1 | 1
PWM | 10 |  | CA7_AVDD1V8 | 1 | 1 |  | DIGITAL IO P/G |  |  |  | Ground | AVSS_PLL | 2 | 1 | 1
IADC | 0 |  | CA7_AVSS1V8 | 1 | 1 |  | VDD33_RGM | 15 | 2 |  | Ground | CA7_AVSS1V8 | 1 | 1 | 1
IDAC | 0 |  | DDR_AVDD18 | 1 | 1 |  | VDD3_SD | 6 | 1 |  | Ground | AVSS_OSC | 1 | 1 | 1
QADC | 0 |  | DDR_AVSS1V8 | 1 | 1 |  | VDD3_EMMC | 6 | 1 |  | Ground | CEVA_AVSS1V8 | 1 | 1 | 1
QDAC | 0 |  | Total | 6 |  |  | VDD18_RGM | 10 | 3 |  | Ground | DDR_AVSS1V8 | 1 | 1 | 1
GBE | 17 | [5 empty] | VDD18 | 13 |  |  | Power | DDR_VREFI | 9 | 1 | 1
SAR10 | 0 | [5 empty] | VDD18_R | 5 | 1 |  | Power | VDD3_EMMC | 6 | 1 | 1
GP | 8 |  | abb_top P/G |  |  |  | VDD18_EMMC_0 | 2 | 1 |  | Power | VDD3_SD | 6 | 1 | 1
HDMI | 0 |  | AVDD1V8_A | 10 | 2 |  | VDD18_EMMC_1 | 2 | 1 |  | Power | TYPEC_AVDD_CLK | 4 | 1 | 1
PCIE | 0 |  | AVSS_A | 14 | 2 |  | VDD18_SD_0 | 2 | 1 |  | Power | TYPEC_AVDD_H_1V8 | 3 | 1 | 1
TYPEC | 0 |  | AVDD1V8_OSC | 1 | 1 |  | VDD18_SD_1 | 2 | 1 |  | Power | TYPEC_AVDD_VH_3V3 | 2 | 1 | 1
MIPI | 56 |  | AVSS_OSC | 1 | 1 | [5 empty] | Power | AVDD1V8_PLL | 2 | 1 | 1
USB | 11 |  | AVDD1V8_PLL | 2 | 1 |  | Total | 12 |  |  | Power | VDD18_EMMC_0 | 2 | 1 | 1
DDR | 82 | A=18 BA=2 BG=2 DQ=64 DM=8 DQS/DQSn=16 CK/CKn=2 CSn/RSTN/CKE/ACTN/ALERTN/PARITY=8 ZQ/ODT=3 DTO=2 ATO=1 | AVSS_PLL | 2 | 1 | [5 empty] | Power | VDD18_EMMC_1 | 2 | 1 | 1
[7 empty] | OTP P/G |  |  |  | Power | VDD18_SD_0 | 2 | 1 | 1
Total | 275 |  | Total | 8 |  |  | OTP_VDDIO1V8 | 2 | 1 |  | Power | VDD18_SD_1 | 2 | 1 | 1
[11 empty] | Power | USB_VDD3V3 | 2 | 1 | 1
[11 empty] | Power | USB_VP0V9 | 2 | 1 | 1
Total | 551 |  | PCIE P/G |  |  |  | Total | 1 |  |  | Power | PCIE_VP | 2 | 1 | 1
|  |  | PCIE_VP | 2 | 1 | [5 empty] | Power | VP3V3_TERM_HDMI | 2 | 1 | 1
|  |  | PCIE_VPTX0 | 1 | 1 | [5 empty] | Power | PCIE_VPH | 2 | 1 | 1
|  |  | PCIE_VPTX1 | 1 |  |  | HDMI P/G |  |  |  | Power | PCIE_VPTX | 2 | 1 | 1
|  |  | PCIE_VPH | 2 | 1 |  | VP_HDMI | 2 | 1 |  | Power | CA7_AVDD1V8 | 1 | 1 | 1
[7 empty] | VP3V3_TERM_HDMI | 2 | 1 |  | Power | AVDD1V8_OSC | 1 | 1 | 1
[7 empty] | VPH_HDMI | 1 | 1 |  | Power | CEVA_AVDD1V8 | 1 | 1 | 1
|  |  | Total | 3 | [6 empty] | Power | DDR_AVDD18 | 1 | 1 | 1
[11 empty] | Power | DDR_VREFI_ZQ | 1 | 1 | 1
|  |  | USB P/G |  |  |  | Total | 3 |  |  | Power | DDR_VREFO_0 | 1 | 1 | 1
|  |  | USB_DVDD0V9 | 1 | 1 | [5 empty] | Power | DDR_VREFO_1 | 1 | 1 | 1
|  |  | USB_VPTX0V9 | 1 | 1 | [5 empty] | Power | USB_DVDD0V9 | 1 | 1 | 1
|  |  | USB_VP0V9 | 1 |  |  | TYPEC P/G |  |  |  | Power | USB_VDDH3V3 | 1 | 1 | 1
|  |  | USB_VDD3V3 | 1 | 1 |  | TYPEC_AVDD | 10 | 2 |  | Power | VPH_HDMI | 1 | 1 | 1
|  |  | USB_VPH3V3 | 1 |  |  | TYPEC_AVDD_CLK | 4 | 1 |  | Power | OTP_VDDIO1V8 | 2 | 1 | 1
|  |  | USB_VDDH3V3 | 1 | 1 |  | TYPEC_AVDD_H_1V8 | 2 | 1
[7 empty] | TYPEC_AVDD_CC_H_1V8 | 1
[7 empty] | TYPEC_AVDD_AUX_VH_3V3 | 1 | 1
|  |  | Total | 4 |  |  | TYPEC_AVDD_CC_VH_3V3 | 1
[7 empty] | Total | 5

## PLL size
| X | Y
CA7_PLL size | 473 | 205 | 0.096965