## Pin Assignment Table
Pin Assignment Input Check Form
Form No. EN-QW-008-10.02 | [15 empty] | Date: | see rev table
SOW Number
Project Information
Item | Description |  |  |  |  | Note
Project Name | Apollo
Package Type | LQFP-128 14m x 14mm 0.4mm pitch |  |  |  |  | Package height negotiable for cost savings??
Alternative Package Type | None
Verisilicon Provides Package Service? (Y or N) |  | If "Y", Pb Free (Green Package)? (Y or N) Body Size
Package House
General ESD Requirements (HBM/MM Conditions)
Special ESD Protection
Special Pad Opening Size and/or Pitch Requirement
Pad Count: | [5 empty] | Total number of IO cell instances
Pin Arrangement Direction: | Left-Bottom, Anticlockwise |  |  |  |  | Left-bottom pad is preferred to be the first (#1 pad) and others are counted in an anticlockwise manner
Pin Assignment
Package Pin Number | Secondary Pin Number (alternative package) | Pad Number | Pad Name (pin name in verilog) | Location | Pad Instance Hierarchical Name | Pad Module Name | Type / Direction | DFT ok, Type | Slew Rate | Output Load (pf) | Bouncing Ratio | Switch Rate(%) | Frequency (MHz) | SSOG | Drive Strength (mA) | Power/Ground Supply (IO supply, core supply) | Comment
1 |  |  |  | BOTTOM | vddcore_1 | PLVDDC | P
2 |  |  |  | BOTTOM | vsscore_1 | PLVSSC | P
2 |  |  |  | BOTTOM | vssio_1 | PLVSSH | P |  |  |  | 272.25
3 |  |  |  | BOTTOM | asic_pads/pad_bb_gain0 | PLBI4S | B |  |  | 15pF | 7.7 |  | 10 | clk80 |  | VDDH/VSSH, VDD/GND | also SPI_CLK_SLV signal
4 |  |  |  | BOTTOM | asic_pads/pad_bb_gain1 | PLBI4S | B |  |  | 15pF | 7.7 |  | 10 | clk80 |  | VDDH/VSSH, VDD/GND | also SPI_CS_SLV signal
5 |  |  |  | BOTTOM | asic_pads/pad_bb_gain2 | PLBI4S | B |  |  | 15pF | 7.7 |  | 10 | clk80 |  | VDDH/VSSH, VDD/GND | also MOSI_SLV signal
6 |  |  |  | BOTTOM | vddio_1 | PLVDDH | P |  |  |  | 409.75
7 |  |  |  | BOTTOM | asic_pads/pad_bb_gain3 | PLBI8S | B |  |  | 15pF | 31.9 |  | 10 | clk80 |  | VDDH/VSSH, VDD/GND | also MISO_SLV signal
8 |  |  |  | BOTTOM | asic_pads/pad_bb_gain4 | PLBI4S | B |  |  | 15pF | 7.7 |  | 10 | clk80 |  | VDDH/VSSH, VDD/GND | also LRCLK_DIRECT signal
9 |  |  |  | BOTTOM | asic_pads/pad_rf_gain0 | PLBI4S | B |  |  | 15pF | 7.7 |  | 10 | clk80 |  | VDDH/VSSH, VDD/GND | also SDIN_DIRECT signal
10 |  |  |  | BOTTOM | asic_pads/pad_rf_gain1 | PLBI4S | B |  |  | 15pF | 7.7 |  | 10 | clk80 |  | VDDH/VSSH, VDD/GND | also SCLK_DIRECT signal
11 |  |  |  | BOTTOM | vssio_2 | PLVSSH | P |  |  |  | 195.25
11 |  |  |  | BOTTOM | vsscore_2 | PLVSSC | P
12 |  |  |  | BOTTOM | vddcore_2 | PLVDDC | P
|  |  |  | BOTTOM | split_1 | PLSPLIT50OODD
|  |  |  | BOTTOM | filler10_1 | PLFILLER10
|  |  |  | BOTTOM | posinv_1 | PLPOSINVALID
13 |  |  |  | BOTTOM | asic_pads/pad_aux_avss_1 | PLAGNDH
13 |  |  |  | BOTTOM | asic_pads/pad_aux_avss_0 | PLAGNDH
14 |  |  |  | BOTTOM | asic_pads/pad_aux_vref | PLBIAH
15 |  |  |  | BOTTOM | asic_pads/aux_adc_pads_0__ain_0 | PLBIAH
16 |  |  |  | BOTTOM | asic_pads/aux_adc_pads_0__ain_1 | PLBIAH
17 |  |  |  | BOTTOM | asic_pads/pad_aux_avdd_1 | PLAVDDH
17 |  |  |  | BOTTOM | asic_pads/pad_aux_avdd_0 | PLAVDDH
|  |  |  | BOTTOM | split_2 | PLSPLIT50OODD
|  |  |  | BOTTOM | vdd_dummy_1 | PLAVDDC | dummy,connect to core vdd
|  |  |  | BOTTOM | vss_dummy_1 | PLAGNDC | dummy,connect to core gnd
|  |  |  | BOTTOM | split_3 | PLSPLIT50OODD
|  |  |  | BOTTOM | vdd_dummy_2 | PLAVDDCI | dummy,connect to core vdd
|  |  |  | BOTTOM | filler10_2 | PLFILLER10
|  |  |  | BOTTOM | posinv_2 | PLPOSINVALID
18 |  |  |  | BOTTOM | asic_pads/pad_avdd_adc_0 | PLAVDDC
19 |  |  |  | BOTTOM | asic_pads/pad_avss_adc_0 | PLAGNDC
20 |  |  |  | BOTTOM | asic_pads/adc_pads_0__ain_nq | PLBIAC
21 |  |  |  | BOTTOM | asic_pads/adc_pads_0__ain_pq | PLBIAC
22 |  |  |  | BOTTOM | asic_pads/pad_avss_adc_1 | PLAGNDC
23 |  |  |  | BOTTOM | asic_pads/pad_avdd_adc_1 | PLAVDDC
23 |  |  |  | BOTTOM | asic_pads/pad_avdd_adc_2 | PLAVDDC
24 |  |  |  | BOTTOM | asic_pads/pad_avss_adc_2 | PLAGNDC
25 |  |  |  | BOTTOM | asic_pads/adc_pads_0__ain_ni | PLBIAC
26 |  |  |  | BOTTOM | asic_pads/adc_pads_0__ain_pi | PLBIAC
27 |  |  |  | BOTTOM | asic_pads/pad_avss_adc_3 | PLAGNDC
28 |  |  |  | BOTTOM | asic_pads/pad_avdd_adc_3 | PLAVDDC
29 |  |  |  | BOTTOM | asic_pads/pad_avddvref_adc_DB | PLAVDDCI
29 |  |  |  | BOTTOM | asic_pads/pad_avddvref_adc | PLAVDDCI
30 |  |  |  | BOTTOM | asic_pads/pad_avssvref_adc_DB | PLAGNDCI
30 |  |  |  | BOTTOM | asic_pads/pad_avssvref_adc | PLAGNDCI
31 |  |  |  | BOTTOM | asic_pads/pad_avss1_adc | PLAGNDCI
31 |  |  |  | BOTTOM | asic_pads/pad_avss2_adc | PLAGNDCI
31 |  |  |  | BOTTOM | asic_pads/pad_avss3_adc | PLAGNDCI
32 |  |  |  | BOTTOM | asic_pads/pad_avdd1_adc | PLAVDDCI
32 |  |  |  | BOTTOM | asic_pads/pad_avdd2_adc | PLAVDDCI
32 |  |  |  | BOTTOM | asic_pads/pad_avdd3_adc | PLAVDDCI
|  |  |  | BOTTOM | vdd_dummy_3 | PLAVDDCI | dummy,connect to core vdd
|  |  |  | BOTTOM | vss_dummy_ADD | PLAGNDCI | dummy,connect to core gnd
|  |  |  | BR | CORNER_BR | PLCORNER_A
|  |  |  | RIGHT | split_4 | PLSPLIT50OODD
33 |  |  |  | RIGHT | asic_pads/pad_dac_avddq_DB | PLAVDDHI
33 |  |  |  | RIGHT | asic_pads/pad_dac_avddq | PLAVDDHI
34 |  |  |  | RIGHT | asic_pads/dac_pads_0__aout_nq_DB | PLBIAH
34 |  |  |  | RIGHT | asic_pads/dac_pads_0__aout_nq | PLBIAH
35 |  |  |  | RIGHT | asic_pads/dac_pads_0__aout_pq_DB | PLBIAH
35 |  |  |  | RIGHT | asic_pads/dac_pads_0__aout_pq | PLBIAH
36 |  |  |  | RIGHT | asic_pads/pad_dac_avssq | PLAGNDHI
37 |  |  |  | RIGHT | asic_pads/pad_dac_avdd_DB | PLAVDDH
37 |  |  |  | RIGHT | asic_pads/pad_dac_avdd | PLAVDDH
38 |  |  |  | RIGHT | asic_pads/pad_dac_vref | PLBIAH
39 |  |  |  | RIGHT | asic_pads/pad_dac_fs_adj | PLBIAH
40 |  |  |  | RIGHT | asic_pads/pad_dac_avss | PLAGNDH
41 |  |  |  | RIGHT | asic_pads/pad_dac_avssi | PLAGNDHI
42 |  |  |  | RIGHT | asic_pads/dac_pads_0__aout_pi_DB | PLBIAH
42 |  |  |  | RIGHT | asic_pads/dac_pads_0__aout_pi | PLBIAH
43 |  |  |  | RIGHT | asic_pads/dac_pads_0__aout_ni_DB | PLBIAH
43 |  |  |  | RIGHT | asic_pads/dac_pads_0__aout_ni | PLBIAH
44 |  |  |  | RIGHT | asic_pads/pad_dac_avddi_DB | PLAVDDHI
44 |  |  |  | RIGHT | asic_pads/pad_dac_avddi | PLAVDDHI
45 |  |  |  | RIGHT | asic_pads/pad_dac_dvss12q | PLAGNDLI
45 |  |  |  | RIGHT | asic_pads/pad_dac_dvss12i | PLAGNDLI
46 |  |  |  | RIGHT | asic_pads/pad_dac_dvdd12q | PLAVDDLI
46 |  |  |  | RIGHT | asic_pads/pad_dac_dvdd12i | PLAVDDLI
|  |  |  | RIGHT | posinv_3 | PLPOSINVALID
|  |  |  | RIGHT | filler10_3 | PLFILLER10
|  |  |  | RIGHT | vdd_dummy_4 | PLAVDDLI | dummy,connect to core vdd
|  |  |  | RIGHT | vdd_dummy_5 | PLAVDDLI | dummy,connect to core vdd
|  |  |  | RIGHT | split_5 | PLSPLIT50OODD
47 |  |  |  | RIGHT | vdd40m | PLVDDC | P
48 |  |  |  | RIGHT | vss40m | PLVSSC | P | [9 empty] | ground pin preferred against 40MHz in
48 |  |  |  | RIGHT | vssio40m | PLVSSH_POS |  |  |  |  | 115.5 | [5 empty] | ground pin preferred against 40MHz in
49 |  |  |  | RIGHT | asic_pads/pad_clk_40m_in | PLIU | I | No |  |  |  |  | 40 |  |  | separate VDD domain
50 |  |  |  | RIGHT | vddio40m | PLVDDH |  |  |  |  | 115.5
51 |  |  |  | RIGHT | asic_pads/pad_stable | PLBI4S | O |  |  | 15pF | 7.7 |  | 1 | clk80 |  | separate VDD domain
52 |  |  |  | RIGHT | asic_pads/pad_rx_on | PLBI4S | O |  |  | 15pF | 7.7 |  | 1 | clk80 |  | VDDH/VSSH, VDD/GND
53 |  |  |  | RIGHT | asic_pads/pad_pll_on | PLBI4S | O |  |  | 15pF | 7.7 |  | 1 | clk80 |  | separate VDD domain
|  |  |  | RIGHT | split_6 | PLSPLIT50OODD
54 |  |  |  | RIGHT | asic_pads/pad_mosi | PLBI8S | O |  |  | 30pF | 17.3 |  | 10 | clk80 |  | VDDH/VSSH, VDD/GND
55 |  |  |  | RIGHT | asic_pads/pad_cclk | PLBI8S | O |  |  | 30pF | 17.3 |  | 10 | clk80 |  | VDDH/VSSH, VDD/GND
56 |  |  |  | RIGHT | asic_pads/pad_miso | PLIU | I | [5 empty] | 10 |  |  | VDDH/VSSH, VDD/GND
57 |  |  |  | RIGHT | vddcore_3 | PLVDDC | P
58 |  |  |  | RIGHT | vsscore_3 | PLVSSC
58 |  |  |  | RIGHT | vssio_3 | PLVSSH_POS | P |  |  |  | 278
59 |  |  |  | RIGHT | vddio_2 | PLVDDH | P |  |  |  | 278
60 |  |  |  | RIGHT | asic_pads/pad_cs0 | PLBI4S | O |  |  | 20pF | 7 |  | 1 | clk80 |  | VDDH/VSSH, VDD/GND
61 |  |  |  | RIGHT | asic_pads/pad_cs1 | PLBI4S | O |  |  | 20pF | 7 |  | 1 | clk80 |  | VDDH/VSSH, VDD/GND
62 |  |  |  | RIGHT | asic_pads/pad_cs2 | PLBI4S | O |  |  | 20pF | 7 |  | 1 | clk80 |  | VDDH/VSSH, VDD/GND | spare, not prioritizing location
|  |  |  | RIGHT | split_7 | PLSPLIT50OODD
|  |  |  | RIGHT | vdd_dummy_6_ADD | PLAVDDCI | dummy,connect to core vdd
|  |  |  | RIGHT | vdd_dummy_6 | PLAVDDCI | dummy,connect to core vdd
63 |  |  |  | RIGHT | asic_pads/pad_pll_avdd_0 | PLAVDDC
63 |  |  |  | RIGHT | asic_pads/pad_pll_avdd_1 | PLAVDDC
64 |  |  |  | RIGHT | asic_pads/pad_pll_avss_0 | PLAGNDC
64 |  |  |  | RIGHT | asic_pads/pad_pll_avss_1 | PLAGNDC
|  |  |  | RIGHT | posinv_4 | PLPOSINVALID
|  |  |  | RIGHT | filler10_4 | PLFILLER10
|  |  |  | RIGHT | split_8 | PLSPLIT50OODD
|  |  |  | TR | CORNER_TR | PLCORNER_D
65 |  |  |  | TOP | asic_pads/pad_tck | PLIU | I | No |  |  |  |  | 10 |  |  | VDDH/VSSH, VDD/GND
66 |  |  |  | TOP | asic_pads/pad_tms | PLIU | I | No |  |  |  |  | 10 |  |  | VDDH/VSSH, VDD/GND
67 |  |  |  | TOP | asic_pads/pad_tdi | PLIU | I | No |  |  |  |  | 10 |  |  | VDDH/VSSH, VDD/GND
68 |  |  |  | TOP | vddcore_4 | PLVDDC | P
69 |  |  |  | TOP | vsscore_4 | PLVSSC | P
69 |  |  |  | TOP | vssio_4 | PLVSSH_POS | P |  |  |  | 35
70 |  |  |  | TOP | vddio_3 | PLVDDH | P |  |  |  | 35
71 |  |  |  | TOP | asic_pads/pad_tdo | PLBI4S | O | No |  | 20pF | 7 |  | 5 | jtag |  | VDDH/VSSH, VDD/GND
72 |  |  |  | TOP | asic_pads/pad_jtag_en | PLIU | I | No |  |  |  |  | 5 |  |  | VDDH/VSSH, VDD/GND
73 |  |  |  | TOP | asic_pads/pad_testen | PLIU | I | [8 empty] | VDDH/VSSH, VDD/GND | pin could be placed anywhere
|  |  |  | TOP | split_9 | PLSPLIT50OSDS
74 |  |  |  | TOP | VDDIO_PWM_1 | PLVDDH | P |  |  |  | 173
75 |  |  |  | TOP | asic_pads/pad_sd3 | PLBI8F | O |  |  | 30pF | 17.3 |  | 6 | pwm |  | ? | also PWM_C signal, place PWM output register close to pad
76 |  |  |  | TOP | asic_pads/pad_sd2 | PLBI8F | O |  |  | 30pF | 17.3 |  | 6 | pwm |  | ? | also PWM_C_ signal, place PWM output register close to pad
77 |  |  |  | TOP | VSSIO_PWM_1 | PLVSSH_POS | P |  |  |  | 346
78 |  |  |  | TOP | asic_pads/pad_sd1 | PLBI8F | O |  |  | 30pF | 17.3 |  | 6 | pwm |  | ? | also PWM_B signal, place PWM output register close to pad
79 |  |  |  | TOP | asic_pads/pad_sd0 | PLBI8F | O |  |  | 30pF | 17.3 |  | 6 | pwm |  | ? | also PWM_B_ signal, place PWM output register close to pad
80 |  |  |  | TOP | VDDIO_PWM_2 | PLVDDH | P |  |  |  | 346
81 |  |  |  | TOP | asic_pads/pad_sclk | PLBI8F | O |  |  | 30pF | 17.3 |  | 12 | pwm |  | ? | also PWM_A signal, place PWM output register close to pad
82 |  |  |  | TOP | asic_pads/pad_lrclk | PLBI8F | O |  |  | 30pF | 17.3 |  | 1 | pwm |  | ? | also PWM_A_ signal, place PWM output register close to pad
83 |  |  |  | TOP | VSSIO_PWM_2 | PLVSSH | P |  |  |  | 173
|  |  |  | TOP | split_10 | PLSPLIT50OSDS
84 |  |  |  | TOP | asic_pads/pad_phase_inv | PLIU | I | [5 empty] | 1 |  |  | ?
85 |  |  |  | TOP | vddio_4 | PLVDDH | P |  |  |  | 336.5
86 |  |  |  | TOP | asic_pads/pad_mclk | PLBI8F | O |  |  | 30pF | 17.6 |  | 25 | clk80 & clk49 |  | ? | also PS_SYNC signal
87 |  |  |  | TOP | vssio_5 | PLVSSH_POS | P |  |  |  | 336.5 | [5 empty] | ground pin preferred against MCLK
87 |  |  |  | TOP | vsscore_5 | PLVSSC | P
88 |  |  |  | TOP | vddcore_5 | PLVDDC | P
89 |  |  |  | TOP | asic_pads/pad_amp_err0 | PLIU | I | [5 empty] | 1 |  |  | ?
90 |  |  |  | TOP | asic_pads/pad_amp_err1 | PLIU | I | [5 empty] | 1 |  |  | ?
91 |  |  |  | TOP | asic_pads/pad_clk49m_out | PLBI8F | O | No |  | 10pF | 49.7 |  | 50 | clk49 |  | ? | pin can move to other side of pll09 if desired
92 |  |  |  | TOP | asic_pads/pad_clk_49m_in | PLIU | I | No |  |  |  |  | 50 |  |  | ? | pin can move to other side of pll09 if desired
|  |  |  | TOP | split_11 | PLSPLIT50OODD
|  |  |  | TOP | filler10_5 | PLFILLER10
|  |  |  | TOP | posinv_5 | PLPOSINVALID
93 |  |  |  | TOP | asic_pads/pad_pll9_avdd_0 | PLAVDDH
93 |  |  |  | TOP | asic_pads/pad_pll9_avdd_1 | PLAVDDH
94 |  |  |  | TOP | asic_pads/pad_pll9_avss_0 | PLAGNDH
94 |  |  |  | TOP | asic_pads/pad_pll9_avss_1 | PLAGNDH
95 |  |  |  | TOP | asic_pads/pad_pll9_dvdd_0 | PLAVDDLI
95 |  |  |  | TOP | asic_pads/pad_pll9_dvdd_1 | PLAVDDLI
96 |  |  |  | TOP | asic_pads/pad_pll9_dvss_0 | PLAGNDLI
96 |  |  |  | TOP | asic_pads/pad_pll9_dvss_1 | PLAGNDLI
|  |  |  | TOP | vdd_dummy_7 | PLAVDDLI | dummy,connect to core vdd
|  |  |  | TOP | vdd_dummy_7_ADD | PLAVDDLI | dummy,connect to core vdd
|  |  |  | TOP | split_12 | PLSPLIT50OODD
|  |  |  | TL | CORNER_TL | PLCORNER_D
97 |  |  |  | LEFT | asic_pads/pad_cs3 | PLBI4S | O |  |  | 20pF | 7 |  | 1 | clk80 |  | VDDH/VSSH, VDD/GND | spare, not prioritizing location
98 |  |  |  | LEFT | asic_pads/pad_gpio5 | PLBI4S | B |  |  | 20pF | 7 |  | 1 | clk80 |  | VDDH/VSSH, VDD/GND | nFORCED_RECOVERY signal
99 |  |  |  | LEFT | asic_pads/pad_gpio4 | PLBI4S | B |  |  | 20pF | 7 |  | 1 | clk80 |  | VDDH/VSSH, VDD/GND | spare, not prioritizing location
100 |  |  |  | LEFT | asic_pads/pad_gpio3 | PLBI4S | B |  |  | 20pF | 7 |  | 1 | clk80 |  | VDDH/VSSH, VDD/GND | spare, not prioritizing location
101 |  |  |  | LEFT | vddcore_6 | PLVDDC | P
102 |  |  |  | LEFT | vsscore_6 | PLVSSC | P
102 |  |  |  | LEFT | vssio_6 | PLVSSH | P |  |  |  | 245
103 |  |  |  | LEFT | vddio_5 | PLVDDH | P |  |  |  | 245
104 |  |  |  | LEFT | asic_pads/pad_uart_rx | PLIU | I | [5 empty] | 1 |  |  | VDDH/VSSH, VDD/GND
105 |  |  |  | LEFT | asic_pads/pad_uart_tx | PLBI4S | O |  |  | 20pF | 7 |  | 1 | clk80 |  | VDDH/VSSH, VDD/GND
106 |  |  |  | LEFT | asic_pads/pad_gpio6 | PLBI4S | B |  |  | 20pF | 7 |  | 1 | clk80 |  | VDDH/VSSH, VDD/GND | nLINK signal
107 |  |  |  | LEFT | asic_pads/pad_gpio7 | PLBI4S | B |  |  | 20pF | 7 |  | 1 | clk80 |  | VDDH/VSSH, VDD/GND | nHEARTBEAT signal
108 |  |  |  | LEFT | asic_pads/pad_gpio2 | PLBI4S | B |  |  | 20pF | 7 |  | 1 | clk80 |  | VDDH/VSSH, VDD/GND | nAMP_ERR signal
109 |  |  |  | LEFT | asic_pads/pad_gpio1 | PLBI4S | B |  |  | 20pF | 7 |  | 1 | clk80 |  | VDDH/VSSH, VDD/GND | nMUTE signal
110 |  |  |  | LEFT | asic_pads/pad_ping1 | PLBI4S | O |  |  | 20pF | 7 |  | 1 | clk80 |  | VDDH/VSSH, VDD/GND
111 |  |  |  | LEFT | asic_pads/pad_det1 | PLIU | I | [5 empty] | 1 |  |  | VDDH/VSSH, VDD/GND
112 |  |  |  | LEFT | vddcore_7 | PLVDDC | P
113 |  |  |  | LEFT | vsscore_7 | PLVSSC | P
113 |  |  |  | LEFT | vssio_7 | PLVSSH | P |  |  |  | 226.5
114 |  |  |  | LEFT | vddio_6 | PLVDDH | P |  |  |  | 226.5
115 |  |  |  | LEFT | asic_pads/pad_ping0 | PLBI4S | O |  |  | 20pF | 7 |  | 1 | clk80 |  | VDDH/VSSH, VDD/GND
116 |  |  |  | LEFT | asic_pads/pad_det0 | PLIU | I | [5 empty] | 1 |  |  | VDDH/VSSH, VDD/GND
117 |  |  |  | LEFT | asic_pads/pad_scl | PLBI8S | B (OD) | OD |  | 30pF | 17.3 |  | 1 | clk80 |  | VDDH/VSSH, VDD/GND | used as open drain, never driven high
118 |  |  |  | LEFT | asic_pads/pad_sda | PLBI8S | B (OD) | OD |  | 30pF | 17.3 |  | 1 | clk80 |  | VDDH/VSSH, VDD/GND | used as open drain, never driven high
119 |  |  |  | LEFT | asic_pads/pad_gpio0 | PLBI4S | B |  |  | 20pF | 7 |  | 1 | clk80 |  | VDDH/VSSH, VDD/GND | nSLEEP signal
120 |  |  |  | LEFT | asic_pads/pad_trst | PLIU | I | No |  |  |  |  | 1 |  |  | VDDH/VSSH, VDD/GND
121 |  |  |  | LEFT | asic_pads/pad_reset | PLIU | I | No |  |  |  |  | 1 |  |  | VDDH/VSSH, VDD/GND
none |  |  |  | LEFT | asic_pads/pad_ser_out | PLBI2S | O | No | [5 empty] | x |  | ? | No Pins Required, place where?
none |  |  |  | LEFT | asic_pads/pad_ser_in | PLIU | I | No | [7 empty] | ? | No Pins Required, place where?
122 |  |  |  | LEFT | vddcore_8 | PLVDDC | P
123 |  |  |  | LEFT | vsscore_8 | PLVSSC | P
123 |  |  |  | LEFT | vssio_8 | PLVSSH_POS | P |  |  |  | 198.5
124 |  |  |  | LEFT | vddio_7 | PLVDDH | P |  |  |  | 256.25
125 |  |  |  | LEFT | asic_pads/pad_ant_sel0 | PLBI4S | O |  |  | 15pF | 7.7 |  | 1 | clk80 |  | VDDH/VSSH, VDD/GND
126 |  |  |  | LEFT | asic_pads/pad_ant_sel1 | PLBI4S | O |  |  | 15pF | 7.7 |  | 1 | clk80 |  | VDDH/VSSH, VDD/GND
127 |  |  |  | LEFT | asic_pads/pad_tx_on | PLBI4S | O |  |  | 15pF | 7.7 |  | 1 | clk80 |  | VDDH/VSSH, VDD/GND
128 |  |  |  | LEFT | asic_pads/pad_pa_on | PLBI4S | O |  |  | 15pF | 7.7 |  | 1 | clk80 |  | VDDH/VSSH, VDD/GND
|  |  |  | BL | CORNER_BL | PLCORNER_D

## Pin Assignment Guideline
VeriSilicon Pin Assignment Check Form Guideline
1 | Package Pin Number (Pin Number) | It is counted starting at 1 and increased from the location and in the direction specified in "Pin Arrangement Direction". Duplicate the pin number if there are double or triple bonding pads that will be bonded to the same pin. It may take dash or blank if the pad does not need bonding
2 | Pad Number | It is counted starting at 1 and increased from the location and in the direction specified in "Pin Arrange Direction"
3 | Pad Name | It is a port name of the top module in the gate-level Verilog netlist
4 | Location | Specify the pad location, it can be T, L, B, or R standing for top, left, bottom, and right, respectively. A pad that is not to be wire-bonding requires the location information as well
5 | Pad Instance Name | It is an IO instance name in the gate-level Verilog netlist
6 | Pad Module Name | It is an IO cell name in the gate-level Verilog netlist
7 | Type/Direction | It can be IN, OUT, INOUT, POWER, GND, "-", standing for input, output, bidirectional, power source, ground, and no connection, respectively. Please add power supply voltage for power source like "POWER (1.8V)" and figure out the dedicated or multiplexed pins that are for purpose of scan design and/or BIST, e.g. "BIST_MODE" "SCAN_IN" and "SCAN_EN"
8 | Slew Rate | For an output or inout pin, please specify the slew rate requirement in "Slew Rate" column. It could be specified in two ways: (1) Using the "Slow", "Normal" or "Fast" to make a qualitative assessment on the requirement (2) Specify the slew rate value in V/ns unit at certain voltage with certain loading, such 1V/ns at 3.3V with 10pf output loading
9 | Output Load | For a non-output pin, specify a dash, "-". The information in this column is used for delay calculating, power/ground checking, and proper tester configuration.
10 | Switching Rate | For a signal pin, please specify the switching rate, which is the probability of the signal toggling estimated in percentage rate
11 | Frequency | For a signal pin, please specify the frequency in "Frequency" column, which is the frequency of clock domain the signal belongs to. The frequency information herein is used for power checking
12 | SSOG | Simultaneously Switching Outputs Group. The simultaneously switching outputs need to be grouped together by labeling with the same character. For non-output pins, specify a dash, "-". The information in this column is used for power checking
13 | Drive strength | For output pin or in-out pin, please specify the output driven strength requirement in the column of "Drive Strength", i.e. 2mA or 4mA If using multi-voltage IO cell that has configuration pins (i.e. ES0, ES1 and ES2) for specifying driving strength, then 1, provide value for each configuration value for each of those pins, i.e. (ES0,ES1,ES2)=001 2, provide the related information if the values of those pins are configured by registers rather than being fixed OR alternatively present the output driving strength by means of providing current value at certain operating voltage condition, e.g. 2mA at 3.3V
14 | Power/Ground Supply | For each pad signal as denoted by pad name, please provide related IO power/ground names and names of power/ground fed into core logic, i.e. VDDH/VSSH, VDD/GND, where VDDH/VSSH is the power/ground pair for IO and VDD/GND is the pair for core logic. The name of power/ground is as well provided by corresponding power and gound pad name as given in "Pad Name" column
15 | Comment | Any further information relating to pad and/or pin

## Bumping Requirement
Verisilicon Bump Service (Y or N)
Bump House
Bump Rule
Bump Design Rule
Bump Type
Bump Material
Bump Location Map
Special Requirement