## Sheet1
Power |  |  |  |  | Ground
IP | Package Pin Name | Die Pin Name | Voltage | Description | IP | Package Pin Name | Die Pin Name | Description
CORE | VDD | VDD | 0.9 | Core power | CORE | VSS | VSS | core ground
| VDD_CEVA | VDD_CEVA | 0.9~ 1.0 | ceva core power | IO | VSS? | VSS18_L | GPIO ground for left bar
| VDD_CA7 | VDD_CA7 | 0.9~ 1.0 | ca7 core power |  |  | VSS18_R | GPIO ground for right bar
IO | VDD18 | VDD18_L | 1.8 | GPIO power for left bar | RGM | VSS? | VSSIO_RGM | RGM IO ground
| VDD18 | VDD18_R | 1.8 | GPIO power for right bar | EMMC | VSS? | VSSIO_EMMC_0 | EMMC IO ground
RGM | VDD18_RGM | VDD18_RGM | 1.8 | RGM VDD18 (share ball with GPIO VDD18 ?) |  |  | VSSIO_EMMC_1 | EMMC IO ground
| VDD33_RGM | VDD33_RGM | 3.3 | RGM VDD33 | SD | VSS? | VSSIO_SD_0 | SD IO ground
EMMC | VDD18_EMMC_0? | VDD18_EMMC_0 | 1.8 | EMMC IO 1.8v power, share ball between lane0 and lane1? |  |  | VSSIO_SD_1 | SD IO ground
| VDD18_EMMC_1? | VDD18_EMMC_1 | 1.8 | EMMC IO 1.8v power, share ball between lane0 and lane1? | DDR | VSS? | DDR_VSSQ | DDR IO ground
| VDD3_EMMC_0? | VDD3_EMMC_0 | 3? Or 3.3? | EMMC IO 3v power, share ball between lane0 and lane1? | MIPI | MIPI_AGND? | MIPI7_AGND | MIPI analog ground
| VDD3_EMMC_1? | VDD3_EMMC_1 | 3? Or 3.3? | EMMC IO 3v power, share ball between lane0 and lane1? |  |  | MIPI6_AGND | MIPI analog ground
SD | VDD18_SD_0? | VDD18_SD_0 | 1.8 | SD IO 1.8v power, share ball between lane0 and lane1? |  |  | MIPI5_AGND | MIPI analog ground
| VDD18_SD_1? | VDD18_SD_1 | 1.8 | SD IO 1.8v power, share ball between lane0 and lane1? |  |  | MIPI4_AGND | MIPI analog ground
| VDD3_SD_0? | VDD3_SD_0 | 3? Or 3.3? | SD IO 3v power, share ball between lane0 and lane1? |  |  | MIPI3_AGND | MIPI analog ground
| VDD3_SD_1? | VDD3_SD_1 | 3? Or 3.3? | SD IO 3v power, share ball between lane0 and lane1? |  |  | MIPI2_AGND | MIPI analog ground
DDR | DDR_VDDQ | DDR_VDDQ | 1.8v? | DDR IO power |  |  | MIPI1_AGND | MIPI analog ground
| DDR_PLL_VDD | DDR_PLL_VDD | ? | DDR PHY PLL power |  |  | MIPI0_AGND | MIPI analog ground
| DDR_VREFO_0 | DDR_VREFO_0 | ? | ? Power or signal? | HDMI | GD_HDMI? | GD_HDMI | Power supply ground return
| DDR_VREFO_1 | DDR_VREFO_1 | ? | ? Power or signal? | USB | VSS? | USB_GD | PHY analog and digital ground
| DDR_VREFI | DDR_VREFI_0 | ? | ? Power or signal? |  | VSS? | USB_VSSA | High-speed analog and digital ground
|  | DDR_VREFI_1 | ? | ? Power or signal?
|  | DDR_VREFI_2 | ? | ? Power or signal? | PCIE | VSS? | PCIE_GD | Analog and digital ground
|  | DDR_VREFI_3 | ? | ? Power or signal? | TYPC | VSS? | TYPEC_GND
|  | DDR_VREFI_4 | ? | ? Power or signal? | abb_top | AVSS ? | AVSS | ?
|  | DDR_VREFI_5 | ? | ? Power or signal? |  | AVSS_OSC ? | AVSS_OSC | ?
|  | DDR_VREFI_6 | ? | ? Power or signal? |  | AVSS_PLL ? | AVSS_PLL | ?
|  | DDR_VREFI_7 | ? | ? Power or signal? | ceva PLL | CEVA_AVSS1V8 | CEVA_AVSS | ceva PLL analog ground
|  | DDR_VREFI_8 | ? | ? Power or signal? | Ca7 PLL | CA7_AVSS1V8 | A7_AVSS | ca7 PLL analog ground
| DDR_VREFI_ZQ | DDR_VREFI_ZQ | ? | ? Power or signal? | DDR PLL | DDR_AVSS1V8 | DDR_AVSS | DDR PLL analog ground
MIPI | MIPI_AVDD1V8 | MIPI7_AVDD1V8_0 | 1.8V | MIPI Analog IO Power Supply
|  | MIPI6_AVDD1V8_0 | 1.8V | MIPI Analog IO Power Supply
|  | MIPI5_AVDD1V8_0 | 1.8V | MIPI Analog IO Power Supply | Signal pin Tie ground in pacakge substrate
|  | MIPI4_AVDD1V8_0 | 1.8V | MIPI Analog IO Power Supply | USB | USB_GD | USB_REFCLK_M
|  | MIPI3_AVDD1V8_0 | 1.8V | MIPI Analog IO Power Supply | USB | USB_GD | USB_REFCLK_P
|  | MIPI2_AVDD1V8_0 | 1.8V | MIPI Analog IO Power Supply | Type C | TYPEC_GND | TYPEC_REFCLK_P
|  | MIPI1_AVDD1V8_0 | 1.8V | MIPI Analog IO Power Supply | Type C | TYPEC_GND | TYPEC_REFCLK_M
|  | MIPI0_AVDD1V8_0 | 1.8V | MIPI Analog IO Power Supply | PCIE | PCIE_GD | PCIE_REFCLK_M
HDMI | VP3V3_TERM_HDMI | VP3V3_TERM_HDMI | 3.3v? | termination resistors analog power supply | PCIE | PCIE_GD | PCIE_REFCLK_P
| VP_HDMI | VP_HDMI | 0.9v? | core devices power supply
| VPH_HDMI | VPH_HDMI | 1.8v? | I/O devices power supply
USB | USB_DVDD0V9 | USB_DVDD0V9 | 0.9? | Phy analog and digital high-speed, low-voltage supply
| USB_VDD3V3 | USB_VDD3V3 | 3.3v? | High-voltage supply for high-speed opetation
| USB_VDDH3V3 | USB_VDDH3V3 | 3.3V? | High-voltage supply for high-speed opetation
| USB_VP0V9 | USB_VP0V9 | 0.9? | Phy analog and digital SuperSpeed, low-voltage supply
| USB_VPTX0V9 | USB_VPTX0V9 | 0.9? | PHY transmit supply
| USB_VPH3V3 | USB_VPH3V3 | 3.3v? | High-speed supply for SuperSpeed operation
PCIE | PCIE_VP | PCIE_VP | 0.9v? | PHY analog and digital supply
| PCIE_VPH | PCIE_VPH | 3.3/1.8v? | High-voltage power supply
| PCIE_VPTX0? | PCIE_VPTX0 | 0.9v? | PHY transmit supply
| PCIE_VPTX1? | PCIE_VPTX1
TYPC | TYPEC_AVDD_AUX_VH | TYPEC_AVDD_AUX_VH_3V3 | 3.3v? | AUX 3.3V IO Supply
| TYPEC_AVDD_H | TYPEC_AVDD_H_1V8 | 1.8v? | Analog high voltage power
| TYPEC_AVDD_CC_H_1V8 | TYPEC_AVDD_CC_H_1V8 | 1.8v? | TCPD power high
| TYPEC_AVDD_CC_VH_3V3 | TYPEC_AVDD_CC_VH_3V3 | 3.3v? | TCPD power very high
| TYPEC_AVDD_CCLK_0? | TYPEC_AVDD_CCLK_0V9_0 | 0.9v? | PMA common core supply
| TYPEC_AVDD_CCLK_1? | TYPEC_AVDD_CCLK_0V9_1 | 0.9v? | PMA common core supply
| TYPEC_AVDD_TX_CLK_0? | TYPEC_AVDD_TX_CLK_0V9_0 | 0.9v? | PMA transcerver core supply
| TYPEC_AVDD_TX_CLK_1? | TYPEC_AVDD_TX_CLK_0V9_1 | 0.9v? | PMA transcerver core supply
| TYPEC_AVDD_TX_DIG | TYPEC_AVDD_TX_DIG_0V9 | 0.9v? | PMA digital core supply
| TYPEC_AVDD_TX_LN_0? | TYPEC_AVDD_TX_LN_0V9_0 | 0.9v? | PMA transcerver core supply
| TYPEC_AVDD_TX_LN_1? | TYPEC_AVDD_TX_LN_0V9_1 | 0.9v? | PMA transcerver core supply
| TYPEC_AVDD_TX_LN_2? | TYPEC_AVDD_TX_LN_0V9_2 | 0.9v? | PMA transcerver core supply
| TYPEC_AVDD_TX_LN_3? | TYPEC_AVDD_TX_LN_0V9_3 | 0.9v? | PMA transcerver core supply
abb_top | AVDD ? | AVDD | ? | ?
| AVDD_OSC ? | AVDD_OSC | ? | ?
| AVDD_PLL ? | AVDD_PLL | ? | ?
OTP | OTP_VDDIO1V8 | OTP_VDDIO1V8 | 1.8? | OTP 1.8V IO power
ceva PLL | CEVA_AVDD1V8 | CEVA_AVDD | ? | ceva PLL analog power
Ca7 PLL | CA7_AVDD1V8 | A7_AVDD | ? | ca7 PLL analog power
DDR PLL | DDR_AVDD1V8 | DDR_AVDD18 | 1.8? | DDR PLL analog power