## Pin Assignment Table
Project: Sirius
Data: 3/17/2017
Version: V0.1
Package Pin Number | Secondary Pin Number (for alternative package) | Pad Number | Pad Name(the pin name in verilog file) | Width (um) | Location | Pad Instance Hierarchical Name | Switch Rate(%) | SSOG | Drive Strength (mA) | Power/Ground Supply (IO supply, core supply) | Comment
|  | 1 | CORNER_CELL | 200 | Bottom
|  | 2 | Dummy_GND | 20 | Bottom
|  | 3 | HDMI_RREF | 1440 | Bottom
|  | 4 | HDMI_RXCP |  | Bottom
|  | 5 | HDMI_RXCN |  | Bottom
|  | 6 | HDMI_RX0P |  | Bottom
|  | 7 | HDMI_RX0N |  | Bottom
|  | 8 | HDMI_RX1P |  | Bottom
|  | 9 | HDMI_RX1N |  | Bottom
|  | 10 | HDMI_RX2P |  | Bottom
|  | 11 | HDMI_RX2N |  | Bottom
|  | 12 | VP3V3_TERM_HDMI |  | Bottom
|  | 13 | VPH_HDMI |  | Bottom
|  | 14 | VP_HDMI |  | Bottom
|  | 15 | GD_HDMI |  | Bottom
|  | 16 | DGND_HDMI |  | Bottom
|  | 17 | Dummy_GND | 20 | Bottom
|  | 18 | AVDD1V8_MIPI | 1020 | Bottom
|  | 19 | AGND_MIPI |  | Bottom
|  | 20 | DGND_MIPI |  | Bottom
|  | 21 | VDD_MIPI |  | Bottom
|  | 22 | VSS_MIPI |  | Bottom
|  | 23 | MIPI0_CLKN |  | Bottom
|  | 24 | MIPI0_CLKP |  | Bottom
|  | 25 | MIPI0_RXET |  | Bottom
|  | 26 | MIPI0_D0N |  | Bottom
|  | 27 | MIPI0_D0P |  | Bottom
|  | 28 | MIPI0_D1N |  | Bottom
|  | 29 | MIPI0_D1P |  | Bottom
|  |  | Dummy_GND | 10 | Bottom
|  | 30 | DGND_MIPI | 720 | Bottom
|  | 31 | VDD_MIPI |  | Bottom
|  | 32 | VSS_MIPI |  | Bottom
|  | 33 | MIPI1_CLKN |  | Bottom
|  | 34 | MIPI1_CLKP |  | Bottom
|  | 35 | MIPI1_RXET |  | Bottom
|  | 36 | MIPI1_D0N |  | Bottom
|  | 37 | MIPI1_D0P |  | Bottom
|  | 38 | MIPI1_D1N |  | Bottom
|  | 39 | MIPI1_D1P |  | Bottom
|  |  | Dummy_GND | 10 | Bottom
|  | 40 | DGND_MIPI | 720 | Bottom
|  | 41 | VDD_MIPI |  | Bottom
|  | 42 | VSS_MIPI |  | Bottom
|  | 43 | MIPI2_CLKN |  | Bottom
|  | 44 | MIPI2_CLKP |  | Bottom
|  | 45 | MIPI2_RXET |  | Bottom
|  | 46 | MIPI2_D0N |  | Bottom
|  | 47 | MIPI2_D0P |  | Bottom
|  | 48 | MIPI2_D1N |  | Bottom
|  | 49 | MIPI2_D1P |  | Bottom
|  |  | Dummy_GND | 10 | Bottom
|  | 50 | DGND_MIPI | 720 | Bottom
|  | 51 | VDD_MIPI |  | Bottom
|  | 52 | VSS_MIPI |  | Bottom
|  | 53 | MIPI3_CLKN |  | Bottom
|  | 54 | MIPI3_CLKP |  | Bottom
|  | 55 | MIPI3_RXET |  | Bottom
|  | 56 | MIPI3_D0N |  | Bottom
|  | 57 | MIPI3_D0P |  | Bottom
|  | 58 | MIPI3_D1N |  | Bottom
|  | 59 | MIPI3_D1P |  | Bottom
|  |  | Dummy_GND | 10 | Bottom
|  | 60 | DGND_MIPI | 720 | Bottom
|  | 61 | VDD_MIPI |  | Bottom
|  | 62 | VSS_MIPI |  | Bottom
|  | 63 | MIPI4_CLKN |  | Bottom
|  | 64 | MIPI4_CLKP |  | Bottom
|  | 65 | MIPI4_RXET |  | Bottom
|  | 66 | MIPI4_D0N |  | Bottom
|  | 67 | MIPI4_D0P |  | Bottom
|  | 68 | MIPI4_D1N |  | Bottom
|  | 69 | MIPI4_D1P |  | Bottom
|  |  | Dummy_GND | 10 | Bottom
|  | 70 | DGND_MIPI | 720 | Bottom
|  | 71 | VDD_MIPI |  | Bottom
|  | 72 | VSS_MIPI |  | Bottom
|  | 73 | MIPI5_CLKN |  | Bottom
|  | 74 | MIPI5_CLKP |  | Bottom
|  | 75 | MIPI5_RXET |  | Bottom
|  | 76 | MIPI5_D0N |  | Bottom
|  | 77 | MIPI5_D0P |  | Bottom
|  | 78 | MIPI5_D1N |  | Bottom
|  | 79 | MIPI5_D1P |  | Bottom
|  |  | Dummy_GND | 10 | Bottom
|  | 80 | DGND_MIPI | 720 | Bottom
|  | 81 | VDD_MIPI |  | Bottom
|  | 82 | VSS_MIPI |  | Bottom
|  | 83 | MIPI6_CLKN |  | Bottom
|  | 84 | MIPI6_CLKP |  | Bottom
|  | 85 | MIPI6_RXET |  | Bottom
|  | 86 | MIPI6_D0N |  | Bottom
|  | 87 | MIPI6_D0P |  | Bottom
|  | 88 | MIPI6_D1N |  | Bottom
|  | 89 | MIPI6_D1P |  | Bottom
|  |  | Dummy_GND | 10 | Bottom
|  | 90 | DGND_MIPI | 720 | Bottom
|  | 91 | VDD_MIPI |  | Bottom
|  | 92 | VSS_MIPI |  | Bottom
|  | 93 | MIPI7_CLKN |  | Bottom
|  | 94 | MIPI7_CLKP |  | Bottom
|  | 95 | MIPI7_RXET |  | Bottom
|  | 96 | MIPI7_D0N |  | Bottom
|  | 97 | MIPI7_D0P |  | Bottom
|  | 98 | MIPI7_D1N |  | Bottom
|  | 99 | MIPI7_D1P |  | Bottom
|  | 100 | CORNER_CELL | 200 | Bottom | 8010
|  | 101 | CORNER_CELL | 200 | Right
|  | 102 | PENDCAP_RGM | 10 | Right
|  | 103 | PVSS1_RGM | 30 | Right
|  | 104 | PVDD1_RGM | 30 | Right
|  | 105 | PVDD1_RGM | 30 | Right
|  | 106 | PVSS1ANA_RGM | 30 | Right
|  | 107 | PVDD1ANA_RGM | 30 | Right
|  | 108 | PVDD1ANA_RGM | 30 | Right
|  | 109 | PVSS2_RGM | 30 | Right
|  | 110 | PVSS2_RGM | 30 | Right
|  | 111 | PVDD18POC_RGM | 5 | Right
|  | 112 | PVDD3_RGM | 30 | Right
|  | 113 | PVDD3_RGM | 30 | Right
|  | 114 | GBE_TXC | 30 | Right
|  | 115 | GBE_TXEN | 30 | Right
|  | 116 | PVDD18_RGM | 30 | Right
|  | 117 | PVDD18_RGM | 30 | Right
|  | 118 | GBE_TXD0 | 30 | Right
|  | 119 | GBE_TXD1 | 30 | Right
|  | 120 | PVDD3_RGM | 30 | Right
|  | 121 | PVDD3_RGM | 30 | Right
|  | 122 | GBE_TXD2 | 30 | Right
|  | 123 | GBE_TXD3 | 30 | Right
|  | 124 | PVDD18_RGM | 30 | Right
|  | 125 | PVDD18_RGM | 30 | Right
|  | 126 | GBE_RXC | 30 | Right
|  | 127 | GBE_RXEN | 30 | Right
|  | 128 | PVDD3_RGM | 30 | Right
|  | 129 | PVDD3_RGM | 30 | Right
|  | 130 | GBE_RXD0 | 30 | Right
|  | 131 | GBE_RXD1 | 30 | Right
|  | 132 | PVDD18_RGM | 30 | Right
|  | 133 | PVDD18_RGM | 30 | Right
|  | 134 | GBE_RXD2 | 30 | Right
|  | 135 | GBE_RXD3 | 30 | Right
|  | 136 | PVDD3_RGM | 30 | Right
|  | 137 | PVDD3_RGM | 30 | Right
|  | 138 | GBE_MDC | 30 | Right
|  | 139 | GBE_MDIO | 30 | Right
|  | 140 | PVDD18_RGM | 30 | Right
|  | 141 | PVDD18_RGM | 30 | Right
|  | 142 | GBE_INT | 30 | Right
|  | 143 | GBE_CLK | 30 | Right
|  | 144 | PVDD3_RGM | 30 | Right
|  | 145 | PVDD3_RGM | 30 | Right
|  | 146 | GBE_RST | 30 | Right
|  | 147 | PVDD18_RGM | 30 | Right
|  | 148 | PVDD18_RGM | 30 | Right
|  | 149 | PVSS3_RGM | 30 | Right
|  | 150 | PVSS1_RGM | 30 | Right
|  | 151 | PENDCAP_RGM | 10 | Right
|  | 152 | PENDCAP_SD | 10 | Right
|  | 153 | PVDD1_SD | 30 | Right
|  | 154 | PVDD1_SD | 30 | Right
|  | 155 | PVDD18POC_SD | 5 | Right
|  | 156 | SD_CCLK_OUT | 35 | Right
|  | 157 | SD_CCMD | 35 | Right
|  | 158 | SD_CARD_DETECT_N | 35 | Right
|  | 159 | PVSS2_SD | 30 | Right
|  | 160 | PVSS3_SD | 30 | Right
|  | 161 | PVDD3_SD | 30 | Right
|  | 162 | PVDD3_SD | 30 | Right
|  | 163 | PVDD3LDO_SD | 60 | Right
|  | 164 | SD_CARD_WPRT | 35 | Right
|  | 165 | SD_CDATA_0 | 35 | Right
|  | 166 | SD_CDATA_1 | 35 | Right
|  | 167 | PVDD18_SD | 30 | Right
|  | 168 | PVDD18_SD | 30 | Right
|  | 169 | PVSS1_SD | 30 | Right
|  | 170 | PRCUT_SD | 20 | Right
|  | 171 | PVDD1_SD | 30 | Right
|  | 172 | PVDD1_SD | 30 | Right
|  | 173 | PVDD18POC_SD | 5 | Right
|  | 174 | SD_CDATA_2 | 35 | Right
|  | 175 | SD_CDATA_3 | 35 | Right
|  | 176 | PVSS2_SD | 30 | Right
|  | 177 | PVSS3_SD | 30 | Right
|  | 178 | PVDD3_SD | 30 | Right
|  | 179 | PVDD3_SD | 30 | Right
|  | 180 | PVDD3LDO_SD | 60 | Right
|  | 181 | PVDD18_SD | 30 | Right
|  | 182 | PVDD18_SD | 30 | Right
|  | 183 | PVSS1_SD | 30 | Right
|  | 184 | PENDCAP_SD | 10 | Right
|  | 185 | DWC_D4MV_PEND_EW | 5 | Right
|  | 186 | DWC_D4MV_PVSS_ESD_EW | 25 | Right
|  | 187 | DWC_D4MV_PDDRIO_EW | 25 | Right
|  | 188 | DWC_D4MV_PDDRIO_EW | 25 | Right
|  | 189 | DWC_D4MV_PDDRIO_EW | 25 | Right
|  | 190 | DWC_D4MV_PDDRIO_EW | 25 | Right
|  | 191 | DWC_D4MV_PDIFF_EW | 25 | Right
|  | 192 | DWC_D4MV_PDQSG_VSSQ_EW | 25 | Right
|  | 193 | DWC_D4MV_PDIFF_EW | 25 | Right
|  | 194 | DWC_D4MV_PVSS_ESD_EW | 25 | Right
|  | 195 | DWC_D4MV_PVREF_DAC_EW | 25 | Right
|  | 196 | DWC_D4MV_PVDD_ESD_EW | 25 | Right
|  | 197 | DWC_D4MV_PVREF_EW | 25 | Right
|  | 198 | DWC_D4MV_PVAA_PLL_EW | 25 | Right
|  | 199 | DWC_D4MV_PDDRIO_EW | 25 | Right
|  | 200 | DWC_D4MV_PVSS_CAP_EW | 25 | Right
|  | 201 | DWC_D4MV_PDDRIO_EW | 25 | Right
|  | 202 | DWC_D4MV_PDDRIO_EW | 25 | Right
|  | 203 | DWC_D4MV_PDDRIO_EW | 25 | Right
|  | 204 | DWC_D4MV_PDDRIO_EW | 25 | Right
|  | 205 | DWC_D4MV_PVSSZB_ZQ_EW | 25 | Right
|  | 206 | DWC_D4MV_PDDRIO_EW | 25 | Right
|  | 207 | DWC_D4MV_PDDRIO_EW | 25 | Right
|  | 208 | DWC_D4MV_PDDRIO_EW | 25 | Right
|  | 209 | DWC_D4MV_PDDRIO_EW | 25 | Right
|  | 210 | DWC_D4MV_PDIFF_EW | 25 | Right
|  | 211 | DWC_D4MV_PDQSG_VSSQ_EW | 25 | Right
|  | 212 | DWC_D4MV_PDIFF_EW | 25 | Right
|  | 213 | DWC_D4MV_PVREF_DAC_EW | 25 | Right
|  | 214 | DWC_D4MV_PVDD_ESD_EW | 25 | Right
|  | 215 | DWC_D4MV_PVSS_ESD_EW | 25 | Right
|  | 216 | DWC_D4MV_PVREF_EW | 25 | Right
|  | 217 | DWC_D4MV_PVAA_PLL_EW | 25 | Right
|  | 218 | DWC_D4MV_PDDRIO_EW | 25 | Right
|  | 219 | DWC_D4MV_PDDRIO_EW | 25 | Right
|  | 220 | DWC_D4MV_PDDRIO_EW | 25 | Right
|  | 221 | DWC_D4MV_PDDRIO_EW | 25 | Right
|  | 222 | DWC_D4MV_PDDRIO_EW | 25 | Right
|  | 223 | DWC_D4MV_PVSSZB_ZQ_EW | 25 | Right
|  | 224 | DWC_D4MV_PDDRIO_EW | 25 | Right
|  | 225 | DWC_D4MV_PDDRIO_EW | 25 | Right
|  | 226 | DWC_D4MV_PDDRIO_EW | 25 | Right
|  | 227 | DWC_D4MV_PDDRIO_EW | 25 | Right
|  | 228 | DWC_D4MV_PDIFF_EW | 25 | Right
|  | 229 | DWC_D4MV_PDQSG_VSSQ_EW | 25 | Right
|  | 230 | DWC_D4MV_PDIFF_EW | 25 | Right
|  | 231 | DWC_D4MV_PVSS_ESD_EW | 25 | Right
|  | 232 | DWC_D4MV_PVREF_DAC_EW | 25 | Right
|  | 233 | DWC_D4MV_PVDD_ESD_EW | 25 | Right
|  | 234 | DWC_D4MV_PVREF_EW | 25 | Right
|  | 235 | DWC_D4MV_PVAA_PLL_EW | 25 | Right
|  | 236 | DWC_D4MV_PDDRIO_EW | 25 | Right
|  | 237 | DWC_D4MV_PVSS_CAP_EW | 25 | Right
|  | 238 | DWC_D4MV_PDDRIO_EW | 25 | Right
|  | 239 | DWC_D4MV_PDDRIO_EW | 25 | Right
|  | 240 | DWC_D4MV_PDDRIO_EW | 25 | Right
|  | 241 | DWC_D4MV_PDDRIO_EW | 25 | Right
|  | 242 | DWC_D4MV_PVSSZB_ZQ_EW | 25 | Right
|  | 243 | DWC_D4MV_PDDRIO_EW | 25 | Right
|  | 244 | DWC_D4MV_PDDRIO_EW | 25 | Right
|  | 245 | DWC_D4MV_PDDRIO_EW | 25 | Right
|  | 246 | DWC_D4MV_PDDRIO_EW | 25 | Right
|  | 247 | DWC_D4MV_PDIFF_EW | 25 | Right
|  | 248 | DWC_D4MV_PDQSG_VSSQ_EW | 25 | Right
|  | 249 | DWC_D4MV_PDIFF_EW | 25 | Right
|  | 250 | DWC_D4MV_PVREF_DAC_EW | 25 | Right
|  | 251 | DWC_D4MV_PVDD_ESD_EW | 25 | Right
|  | 252 | DWC_D4MV_PVSS_ESD_EW | 25 | Right
|  | 253 | DWC_D4MV_PVREF_EW | 25 | Right
|  | 254 | DWC_D4MV_PVAA_PLL_EW | 25 | Right
|  | 255 | DWC_D4MV_PDDRIO_EW | 25 | Right
|  | 256 | DWC_D4MV_PDDRIO_EW | 25 | Right
|  | 257 | DWC_D4MV_PDDRIO_EW | 25 | Right
|  | 258 | DWC_D4MV_PDDRIO_EW | 25 | Right
|  | 259 | DWC_D4MV_PDDRIO_EW | 25 | Right
|  | 260 | DWC_D4MV_PVREFE_EW | 25 | Right
|  | 261 | DWC_D4MV_PVSSZB_ZQ_EW | 25 | Right
|  | 262 | DWC_D4MV_PZQ_EW | 25 | Right
|  | 263 | DWC_D4MV_PZCTRL_EW | 25 | Right
|  | 264 | DWC_D4MV_PDDRIO_EW | 25 | Right
|  | 265 | DWC_D4MV_PDDRIO_EW | 25 | Right
|  | 266 | DWC_D4MV_PDDRIO_EW | 25 | Right
|  | 267 | DWC_D4MV_PDDRIO_EW | 25 | Right
|  | 268 | DWC_D4MV_PDDRIO_EW | 25 | Right
|  | 269 | DWC_D4MV_PDDRIO_EW | 25 | Right
|  | 270 | DWC_D4MV_PDDRIO_EW | 25 | Right
|  | 271 | DWC_D4MV_PDDRIO_EW | 25 | Right
|  | 272 | DWC_D4MV_PVAA_PLL_EW | 25 | Right
|  | 273 | DWC_D4MV_PVSS_ESD_EW | 25 | Right
|  | 274 | DWC_D4MV_PVDD_ESD_EW | 25 | Right
|  | 275 | DWC_D4MV_PVREF_EW | 25 | Right
|  | 276 | DWC_D4MV_PDDRIO_EW | 25 | Right
|  | 277 | DWC_D4MV_PDDRIO_EW | 25 | Right
|  | 278 | DWC_D4MV_PDDRIO_EW | 25 | Right
|  | 279 | DWC_D4MV_PDDRIO_EW | 25 | Right
|  | 280 | DWC_D4MV_PDDRIO_EW | 25 | Right
|  | 281 | DWC_D4MV_PDDRIO_EW | 25 | Right
|  | 282 | DWC_D4MV_PDDRIO_EW | 25 | Right
|  | 283 | DWC_D4MV_PDDRIO_EW | 25 | Right
|  | 284 | DWC_D4MV_PDDRIO_EW | 25 | Right
|  | 285 | DWC_D4MV_PVSSZB_ZQ_EW | 25 | Right
|  | 286 | DWC_D4MV_PFILL5_ISO_EW | 5 | Right
|  | 287 | DWC_D4MV_PVREFE_EW | 25 | Right
|  | 288 | DWC_D4MV_PCKE_EW | 25 | Right
|  | 289 | DWC_D4MV_PVSS_ESD_EW | 25 | Right
|  | 290 | DWC_D4MV_PCKE_EW | 25 | Right
|  | 291 | DWC_D4MV_PDDRIO_EW | 25 | Right
|  | 292 | DWC_D4MV_PCKE_EW | 25 | Right
|  | 293 | DWC_D4MV_PCKE_EW | 25 | Right
|  | 294 | DWC_D4MV_PVSS_ESD_EW | 25 | Right
|  | 295 | DWC_D4MV_PRETPOCC_EW | 25 | Right
|  | 296 | DWC_D4MV_PVREF_EW | 25 | Right
|  | 297 | DWC_D4MV_PFILL5_ISO_EW | 5 | Right
|  | 298 | DWC_D4MV_PVSSZB_ZQ_EW | 25 | Right
|  | 299 | DWC_D4MV_PDDRIO_EW | 25 | Right
|  | 300 | DWC_D4MV_PVAA_PLL_EW | 25 | Right
|  | 301 | DWC_D4MV_PDDRIO_EW | 25 | Right
|  | 302 | DWC_D4MV_PDDRIO_EW | 25 | Right
|  | 303 | DWC_D4MV_PDDRIO_EW | 25 | Right
|  | 304 | DWC_D4MV_PDDRIO_EW | 25 | Right
|  | 305 | DWC_D4MV_PDDRIO_EW | 25 | Right
|  | 306 | DWC_D4MV_PVSS_ESD_EW | 25 | Right
|  | 307 | DWC_D4MV_PDDRIO_EW | 25 | Right
|  | 308 | DWC_D4MV_PVREF_EW | 25 | Right
|  | 309 | DWC_D4MV_PVDD_ESD_EW | 25 | Right
|  | 310 | DWC_D4MV_PDDRIO_EW | 25 | Right
|  | 311 | DWC_D4MV_PDDRIO_EW | 25 | Right
|  | 312 | DWC_D4MV_PDDRIO_EW | 25 | Right
|  | 313 | DWC_D4MV_PVSS_ESD_EW | 25 | Right
|  | 314 | DWC_D4MV_PDDRIO_EW | 25 | Right
|  | 315 | DWC_D4MV_PDDRIO_EW | 25 | Right
|  | 316 | DWC_D4MV_PDDRIO_EW | 25 | Right
|  | 317 | DWC_D4MV_PAIO_EW | 25 | Right
|  | 318 | DWC_D4MV_PDDRIO_EW | 25 | Right
|  | 319 | DWC_D4MV_PDDRIO_EW | 25 | Right
|  | 320 | DWC_D4MV_PVDDQ_ESD_EW | 25 | Right
|  | 321 | DWC_D4MV_PCORNER | 500 | Right | 6465
|  | 322 | DWC_D4MV_PCORNER | 500 | Top
|  | 323 | DWC_D4MV_PVSSZB_ZQ_NS | 25 | Top
|  | 324 | DWC_D4MV_PVSSQ_NS | 25 | Top
|  | 325 | DWC_D4MV_PVDDQ_ESD_NS | 25 | Top
|  | 326 | DWC_D4MV_PDDRIO_NS | 25 | Top
|  | 327 | DWC_D4MV_PDDRIO_NS | 25 | Top
|  | 328 | DWC_D4MV_PDDRIO_NS | 25 | Top
|  | 329 | DWC_D4MV_PDDRIO_NS | 25 | Top
|  | 330 | DWC_D4MV_PDIFF_NS | 25 | Top
|  | 331 | DWC_D4MV_PDQSG_VSSQ_NS | 25 | Top
|  | 332 | DWC_D4MV_PDIFF_NS | 25 | Top
|  | 333 | DWC_D4MV_PVSS_ESD_NS | 25 | Top
|  | 334 | DWC_D4MV_PVREF_DAC_NS | 25 | Top
|  | 335 | DWC_D4MV_PVDD_ESD_NS | 25 | Top
|  | 336 | DWC_D4MV_PVREF_NS | 25 | Top
|  | 337 | DWC_D4MV_PVAA_PLL_NS | 25 | Top
|  | 338 | DWC_D4MV_PDDRIO_NS | 25 | Top
|  | 339 | DWC_D4MV_PVSS_CAP_NS | 25 | Top
|  | 340 | DWC_D4MV_PDDRIO_NS | 25 | Top
|  | 341 | DWC_D4MV_PDDRIO_NS | 25 | Top
|  | 342 | DWC_D4MV_PDDRIO_NS | 25 | Top
|  | 343 | DWC_D4MV_PDDRIO_NS | 25 | Top
|  | 344 | DWC_D4MV_PVSSZB_ZQ_NS | 25 | Top
|  | 345 | DWC_D4MV_PDDRIO_NS | 25 | Top
|  | 346 | DWC_D4MV_PDDRIO_NS | 25 | Top
|  | 347 | DWC_D4MV_PDDRIO_NS | 25 | Top
|  | 348 | DWC_D4MV_PDDRIO_NS | 25 | Top
|  | 349 | DWC_D4MV_PDIFF_NS | 25 | Top
|  | 350 | DWC_D4MV_PDQSG_VSSQ_NS | 25 | Top
|  | 351 | DWC_D4MV_PDIFF_NS | 25 | Top
|  | 352 | DWC_D4MV_PVREF_DAC_NS | 25 | Top
|  | 353 | DWC_D4MV_PVDD_ESD_NS | 25 | Top
|  | 354 | DWC_D4MV_PVSS_ESD_NS | 25 | Top
|  | 355 | DWC_D4MV_PVREF_NS | 25 | Top
|  | 356 | DWC_D4MV_PVAA_PLL_NS | 25 | Top
|  | 357 | DWC_D4MV_PDDRIO_NS | 25 | Top
|  | 358 | DWC_D4MV_PDDRIO_NS | 25 | Top
|  | 359 | DWC_D4MV_PDDRIO_NS | 25 | Top
|  | 360 | DWC_D4MV_PDDRIO_NS | 25 | Top
|  | 361 | DWC_D4MV_PDDRIO_NS | 25 | Top
|  | 362 | DWC_D4MV_PVSSZB_ZQ_NS | 25 | Top
|  | 363 | DWC_D4MV_PDDRIO_NS | 25 | Top
|  | 364 | DWC_D4MV_PDDRIO_NS | 25 | Top
|  | 365 | DWC_D4MV_PDDRIO_NS | 25 | Top
|  | 366 | DWC_D4MV_PDDRIO_NS | 25 | Top
|  | 367 | DWC_D4MV_PDIFF_NS | 25 | Top
|  | 368 | DWC_D4MV_PDQSG_VSSQ_NS | 25 | Top
|  | 369 | DWC_D4MV_PDIFF_NS | 25 | Top
|  | 370 | DWC_D4MV_PVSS_ESD_NS | 25 | Top
|  | 371 | DWC_D4MV_PVREF_DAC_NS | 25 | Top
|  | 372 | DWC_D4MV_PVDD_ESD_NS | 25 | Top
|  | 373 | DWC_D4MV_PVREF_NS | 25 | Top
|  | 374 | DWC_D4MV_PVAA_PLL_NS | 25 | Top
|  | 375 | DWC_D4MV_PDDRIO_NS | 25 | Top
|  | 376 | DWC_D4MV_PVSS_CAP_NS | 25 | Top
|  | 377 | DWC_D4MV_PDDRIO_NS | 25 | Top
|  | 378 | DWC_D4MV_PDDRIO_NS | 25 | Top
|  | 379 | DWC_D4MV_PDDRIO_NS | 25 | Top
|  | 380 | DWC_D4MV_PDDRIO_NS | 25 | Top
|  | 381 | DWC_D4MV_PVSSZB_ZQ_NS | 25 | Top
|  | 382 | DWC_D4MV_PDDRIO_NS | 25 | Top
|  | 383 | DWC_D4MV_PDDRIO_NS | 25 | Top
|  | 384 | DWC_D4MV_PDDRIO_NS | 25 | Top
|  | 385 | DWC_D4MV_PDDRIO_NS | 25 | Top
|  | 386 | DWC_D4MV_PDIFF_NS | 25 | Top
|  | 387 | DWC_D4MV_PDQSG_VSSQ_NS | 25 | Top
|  | 388 | DWC_D4MV_PDIFF_NS | 25 | Top
|  | 389 | DWC_D4MV_PVREF_DAC_NS | 25 | Top
|  | 390 | DWC_D4MV_PVDD_ESD_NS | 25 | Top
|  | 391 | DWC_D4MV_PVSS_ESD_NS | 25 | Top
|  | 392 | DWC_D4MV_PVREF_NS | 25 | Top
|  | 393 | DWC_D4MV_PVAA_PLL_NS | 25 | Top
|  | 394 | DWC_D4MV_PDDRIO_NS | 25 | Top
|  | 395 | DWC_D4MV_PDDRIO_NS | 25 | Top
|  | 396 | DWC_D4MV_PDDRIO_NS | 25 | Top
|  | 397 | DWC_D4MV_PDDRIO_NS | 25 | Top
|  | 398 | DWC_D4MV_PDDRIO_NS | 25 | Top
|  | 399 | DWC_D4MV_PVSS_ESD_NS | 25 | Top
|  | 400 | DWC_D4MV_PEND_NS | 25 | Top
|  | 401 | PENDCAP_EMMC | 10 | Top
|  | 402 | PVDD1_EMMC | 30 | Top
|  | 403 | PVDD1_EMMC | 30 | Top
|  | 404 | PVDD18POC_EMMC | 5 | Top
|  | 405 | QSPI_SCK | 35 | Top
|  | 406 | QSPI_CS_N | 35 | Top
|  | 407 | GPIO_B0_4 | 35 | Top
|  | 408 | PVSS2_EMMC | 30 | Top
|  | 409 | PVSS3_EMMC | 30 | Top
|  | 410 | PVDD3_EMMC | 30 | Top
|  | 411 | PVDD3_EMMC | 30 | Top
|  | 412 | PVDD3LDO_EMMC | 60 | Top
|  | 413 | QSPI_DATA_0 | 35 | Top
|  | 414 | QSPI_DATA_1 | 35 | Top
|  | 415 | QSPI_DATA_2 | 35 | Top
|  | 416 | PVDD18_EMMC | 30 | Top
|  | 417 | PVDD18_EMMC | 30 | Top
|  | 418 | PVSS1_EMMC | 30 | Top
|  | 419 | PRCUT_EMMC | 20 | Top
|  | 420 | PVDD1_EMMC | 30 | Top
|  | 421 | PVDD1_EMMC | 30 | Top
|  | 422 | PVDD18POC_EMMC | 5 | Top
|  | 423 | QSPI_DATA_3 | 35 | Top
|  | 424 | SPI_M3_DI | 35 | Top
|  | 425 | SPI_M3_DO | 35 | Top
|  | 426 | PVSS2_EMMC | 30 | Top
|  | 427 | PVSS3_EMMC | 30 | Top
|  | 428 | PVDD3_EMMC | 30 | Top
|  | 429 | PVDD3_EMMC | 30 | Top
|  | 430 | PVDD3LDO_EMMC | 60 | Top
|  | 431 | SPI_M3_SCLK | 35 | Top
|  | 432 | SPI_M3_CSN | 35 | Top
|  | 433 | PVDD18_EMMC | 30 | Top
|  | 434 | PVDD18_EMMC | 30 | Top
|  | 435 | PVSS1_EMMC | 30 | Top
|  | 436 | PENDCAP_EMMC | 10 | Top
|  | 437 | USB_RESREF | 775 | Top
|  | 438 | USB_VBUS |  | Top
|  | 439 | USB_ID |  | Top
|  | 440 | USB_RX0P |  | Top
|  | 441 | USB_RX0N |  | Top
|  | 442 | USB_TX0P |  | Top
|  | 443 | USB_TX0N |  | Top
|  | 444 | USB_DN |  | Top
|  | 445 | USB_DP |  | Top
|  | 446 | GD_USB |  | Top
|  | 447 | VSSA_USB |  | Top
|  | 448 | VP0V9_USB |  | Top
|  | 449 | DVDD0V9_USB |  | Top
|  | 450 | VPTX0V9_USB |  | Top
|  | 451 | VPH3V3_USB |  | Top
|  | 452 | VDD3V3_USB |  | Top
|  | 453 | VDDH3V3_USB |  | Top
|  | 454 | VSS_USB |  | Top
|  | 455 | VSS_PCIE | 716 | Top
|  | 456 | GD_PCIE |  | Top
|  | 457 | VP_PCIE |  | Top
|  | 458 | VPTX0_PCIE |  | Top
|  | 459 | VPTX1_PCIE |  | Top
|  | 460 | VPH_PCIE |  | Top
|  | 461 | PCIE_RESREF |  | Top
|  | 462 | PCIE_RX0N |  | Top
|  | 463 | PCIE_RX0P |  | Top
|  | 464 | PCIE_TX0N |  | Top
|  | 465 | PCIE_TX0P |  | Top
|  | 466 | PCIE_RX1N |  | Top
|  | 467 | PCIE_RX1P |  | Top
|  | 468 | PCIE_TX1N |  | Top
|  | 469 | PCIE_TX1P |  | Top
|  | 470 | Dummy GND distance | 16 | Top
|  | 471 | TYPEC_TX0P | 1860 | Top
|  | 472 | TYPEC_TX0N |  | Top
|  | 473 | TYPEC_TXRX1P |  | Top
|  | 474 | TYPEC_TXRX1N |  | Top
|  | 475 | TYPEC_TXRX2P |  | Top
|  | 476 | TYPEC_TXRX2N |  | Top
|  | 477 | TYPEC_TX3P |  | Top
|  | 478 | TYPEC_TX3N |  | Top
|  | 479 | TYPEC_REXT |  | Top
|  | 480 | TYPEC_AUXP |  | Top
|  | 481 | TYPEC_AUXN |  | Top
|  | 482 | TYPEC_AUX_PDPUP |  | Top
|  | 483 | TYPEC_AUX_PUPDN |  | Top
|  | 484 | TYPEC_CC1 |  | Top
|  | 485 | TYPEC_CC2 |  | Top
|  | 486 | TYPEC_VBUS |  | Top
|  | 487 | TYPEC_REXT_CC |  | Top
|  | 488 | GND_TYPEC |  | Top
|  | 489 | AVDD_CCLK_TYPEC_0 |  | Top
|  | 490 | AVDD_CCLK_TYPEC_1 |  | Top
|  | 491 | AVDD_H_TYPEC |  | Top
|  | 492 | AVDD_TX_DIG_TYPEC |  | Top
|  | 493 | AVDD_TX_LN_TYPEC_0 |  | Top
|  | 494 | AVDD_TX_LN_TYPEC_1 |  | Top
|  | 495 | AVDD_TX_LN_TYPEC_2 |  | Top
|  | 496 | AVDD_TX_LN_TYPEC_3 |  | Top
|  | 497 | AVDD_TX_CLK_TYPEC_0 |  | Top
|  | 498 | AVDD_TX_CLK_TYPEC_1 |  | Top
|  | 499 | AVDD_AUX_VH_TYPEC |  | Top
|  | 500 | AVDD_CC_H_1V8_TYPEC |  | Top
|  | 501 | AVDD_CC_VH_3V3_TYPEC |  | Top
|  | 502 | DVDD_0V9_TYPEC |  | Top
|  | 503 | Dummy GND distance | 16 | Top
|  | 504 | POWER_CUT | 1400 | Top
|  | 505 | AVSS_OSC |  | Top
|  | 506 | AVSS_OSC |  | Top
|  | 507 | XTAL2 |  | Top
|  | 508 | XTAL1 |  | Top
|  | 509 | AVDD_OSC |  | Top
|  | 510 | AVDD_OSC |  | Top
|  | 511 | POWER_CUT |  | Top
|  | 512 | AVSS_SIG |  | Top
|  | 513 | CLKREF_SEL_PAD |  | Top
|  | 514 | AVSS |  | Top
|  | 515 | AVDD_OSC |  | Top
|  | 516 | AVSS |  | Top
|  | 517 | IDAC_OUTN_A |  | Top
|  | 518 | AVSS |  | Top
|  | 519 | IDAC_OUTP_A |  | Top
|  | 520 | AVSS |  | Top
|  | 521 | QDAC_OUTP_A |  | Top
|  | 522 | AVSS |  | Top
|  | 523 | QDAC_OUTN_A |  | Top
|  | 524 | AVSS |  | Top
|  | 525 | AVSS |  | Top
|  | 526 | AVDD |  | Top
|  | 527 | SAR10_IN_1[0] |  | Top
|  | 528 | SAR10_IN_1[1] |  | Top
|  | 529 | SAR10_IN_1[2] |  | Top
|  | 530 | SAR10_IN_1[3] |  | Top
|  | 531 | SAR10_IN_2[0] |  | Top
|  | 532 | SAR10_IN_2[1] |  | Top
|  | 533 | SAR10_IN_2[2] |  | Top
|  | 534 | SAR10_IN_2[3] |  | Top
|  | 535 | AVDD |  | Top
|  | 536 | AVSS |  | Top
|  | 537 | AVDD |  | Top
|  | 538 | SAR10_IN_3[0] |  | Top
|  | 539 | SAR10_IN_3[1] |  | Top
|  | 540 | SAR10_IN_3[2] |  | Top
|  | 541 | SAR10_IN_3[3] |  | Top
|  | 542 | SAR10_IN_3[4] |  | Top
|  | 543 | SAR10_IN_3[5] |  | Top
|  | 544 | AVDD |  | Top
|  | 545 | AVSS |  | Top
|  | 546 | AVSS |  | Top
|  | 547 | CORNER_CELL |  | Top | 8328
|  | 548 | CORNER_CELL | 2200 | Left
|  | 549 | AVSS |  | Left
|  | 550 | AVSS |  | Left
|  | 551 | AVDD |  | Left
|  | 552 | SAR10_IN_3[6] |  | Left
|  | 553 | SAR10_IN_3[7] |  | Left
|  | 554 | AVSS |  | Left
|  | 555 | IADC_VINN_A |  | Left
|  | 556 | AVSS |  | Left
|  | 557 | IADC_VINP_A |  | Left
|  | 558 | AVSS |  | Left
|  | 559 | QADC_VINP_A |  | Left
|  | 560 | AVSS |  | Left
|  | 561 | QADC_VINN_A |  | Left
|  | 562 | AVSS |  | Left
|  | 563 | AVDD |  | Left
|  | 564 | AVSS |  | Left
|  | 565 | AVDD |  | Left
|  | 566 | AVSS |  | Left
|  | 567 | IADC_VINN_B |  | Left
|  | 568 | AVSS |  | Left
|  | 569 | IADC_VINP_B |  | Left
|  | 570 | AVSS |  | Left
|  | 571 | QADC_VINP_B |  | Left
|  | 572 | AVSS |  | Left
|  | 573 | QADC_VINN_B |  | Left
|  | 574 | AVSS |  | Left
|  | 575 | AVDD |  | Left
|  | 576 | AVSS |  | Left
|  | 577 | AVDD |  | Left
|  | 578 | AVSS |  | Left
|  | 579 | IDAC_OUTN_B |  | Left
|  | 580 | AVSS |  | Left
|  | 581 | IDAC_OUTP_B |  | Left
|  | 582 | AVSS |  | Left
|  | 583 | QDAC_OUTN_B |  | Left
|  | 584 | AVSS |  | Left
|  | 585 | QDAC_OUTP_B |  | Left
|  | 586 | AVSS |  | Left
|  | 587 | AVDD |  | Left
|  | 588 | AVSS |  | Left
|  | 589 | AVDD |  | Left
|  | 590 | AVSS |  | Left
|  | 591 | IADC_VINN_C |  | Left
|  | 592 | AVSS |  | Left
|  | 593 | IADC_VINP_C |  | Left
|  | 594 | AVSS |  | Left
|  | 595 | QADC_VINP_C |  | Left
|  | 596 | AVSS |  | Left
|  | 597 | QADC_VINN_C |  | Left
|  | 598 | AVSS |  | Left
|  | 599 | AVDD |  | Left
|  | 600 | AVSS |  | Left
|  | 601 | AVDD |  | Left
|  | 602 | AVSS |  | Left
|  | 603 | IADC_VINN_D |  | Left
|  | 604 | AVSS |  | Left
|  | 605 | IADC_VINP_D |  | Left
|  | 606 | AVSS |  | Left
|  | 607 | QADC_VINP_D |  | Left
|  | 608 | AVSS |  | Left
|  | 609 | QADC_VINN_D |  | Left
|  | 610 | AVSS |  | Left
|  | 611 | POWER_CUT |  | Left
|  | 612 | AVSS_PLL |  | Left
|  | 613 | AVSS_PLL |  | Left
|  | 614 | AVDD_PLL |  | Left
|  | 615 | AVDD_PLL |  | Left
|  | 616 | POWER_CUT |  | Left
|  | 617 | VDDIO1V8_OTP | 30 | Left
|  | 618 | VDDIO1V8_OTP | 30 | Left
|  | 619 | PENDCAP_1V8 | 10 | Left
|  | 620 | PVDD1CDE_1V8 | 30 | Left
|  | 621 | PVDD1CDE_1V8 | 30 | Left
|  | 622 | PVDD1CDE_1V8 | 30 | Left
|  | 623 | PVDD1CDE_1V8 | 30 | Left
|  | 624 | PVDD2CDE_1V8 | 30 | Left
|  | 625 | PVDD2CDE_1V8 | 30 | Left
|  | 626 | PVDD2CDE_1V8 | 30 | Left
|  | 627 | PVDD2CDE_1V8 | 30 | Left
|  | 628 | PVDD2CDE_1V8 | 30 | Left
|  | 629 | PVDD2CDE_1V8 | 30 | Left
|  | 630 | PVDD2CDE_1V8 | 30 | Left
|  | 631 | PVDD2CDE_1V8 | 30 | Left
|  | 632 | PVDD2CDE_1V8 | 30 | Left
|  | 633 | PVDD2CDE_1V8 | 30 | Left
|  | 634 | PVDD2CDE_1V8 | 30 | Left
|  | 635 | PVDD2CDE_1V8 | 30 | Left
|  | 636 | PVDD2CDE_1V8 | 30 | Left
|  | 637 | PVSS1CDE_1V8 | 30 | Left
|  | 638 | PVSS2CDE_1V8 | 30 | Left
|  | 639 | PVSS2CDE_1V8 | 30 | Left
|  | 640 | PVSS2CDE_1V8 | 30 | Left
|  | 641 | PVSS2CDE_1V8 | 30 | Left
|  | 642 | PVSS2CDE_1V8 | 30 | Left
|  | 643 | PVSS2CDE_1V8 | 30 | Left
|  | 644 | PVSS2CDE_1V8 | 30 | Left
|  | 645 | PVSS2CDE_1V8 | 30 | Left
|  | 646 | PVSS2CDE_1V8 | 30 | Left
|  | 647 | PVSS2CDE_1V8 | 30 | Left
|  | 648 | PVSS2CDE_1V8 | 30 | Left
|  | 649 | PVSS2CDE_1V8 | 30 | Left
|  | 650 | PVSS2CDE_1V8 | 30 | Left
|  | 651 | PVSS2CDE_1V8 | 30 | Left
|  | 652 | PVSS2CDE_1V8 | 30 | Left
|  | 653 | PVSS3CDE_1V8 | 30 | Left
|  | 654 | PVDD2POC_1V8 | 30 | Left
|  | 655 | RSTN | 30 | Left
|  | 656 | TEST_MODE_EN | 30 | Left
|  | 657 | GP0 | 30 | Left
|  | 658 | GP1 | 30 | Left
|  | 659 | GP2 | 30 | Left
|  | 660 | GP3 | 30 | Left
|  | 661 | GP4 | 30 | Left
|  | 662 | GP5 | 30 | Left
|  | 663 | GP6 | 30 | Left
|  | 664 | GP7 | 30 | Left
|  | 665 | SPI_M0_DI | 30 | Left
|  | 666 | SPI_M0_DO | 30 | Left
|  | 667 | SPI_M0_SCLK | 30 | Left
|  | 668 | SPI_M0_CSN | 30 | Left
|  | 669 | SPI_M1_DI | 30 | Left
|  | 670 | SPI_M1_DO | 30 | Left
|  | 671 | SPI_M1_SCLK | 30 | Left
|  | 672 | SPI_M1_CSN | 30 | Left
|  | 673 | SPI_M2_DI | 30 | Left
|  | 674 | SPI_M2_DO | 30 | Left
|  | 675 | SPI_M2_SCLK | 30 | Left
|  | 676 | SPI_M2_CSN | 30 | Left
|  | 677 | SPI_MS3_DI | 30 | Left
|  | 678 | SPI_MS3_DO | 30 | Left
|  | 679 | SPI_MS3_SCLK | 30 | Left
|  | 680 | SPI_MS3_CSN | 30 | Left
|  | 681 | SPI_MS4_DI | 30 | Left
|  | 682 | SPI_MS4_DO | 30 | Left
|  | 683 | SPI_MS4_SCLK | 30 | Left
|  | 684 | SPI_MS4_CSN | 30 | Left
|  | 685 | I2C_SDA0 | 30 | Left
|  | 686 | I2C_SCLK0 | 30 | Left
|  | 687 | I2C_SDA1 | 30 | Left
|  | 688 | I2C_SCLK1 | 30 | Left
|  | 689 | I2C_SDA2 | 30 | Left
|  | 690 | I2C_SCLK2 | 30 | Left
|  | 691 | I2C_SDA3 | 30 | Left
|  | 692 | I2C_SCLK3 | 30 | Left
|  | 693 | I2C_SDA4 | 30 | Left
|  | 694 | I2C_SCLK4 | 30 | Left
|  | 695 | UART_RX0 | 30 | Left
|  | 696 | UART_TX0 | 30 | Left
|  | 697 | UART_RX1 | 30 | Left
|  | 698 | UART_TX1 | 30 | Left
|  | 699 | UART_RX2 | 30 | Left
|  | 700 | UART_TX2 | 30 | Left
|  | 701 | UART_RX3 | 30 | Left
|  | 702 | UART_TX3 | 30 | Left
|  | 703 | UART_SIN4 | 30 | Left
|  | 704 | UART_SOUT4 | 30 | Left
|  | 705 | PWM0 | 30 | Left
|  | 706 | PWM1 | 30 | Left
|  | 707 | PWM2 | 30 | Left
|  | 708 | PWM3 | 30 | Left
|  | 709 | PWM4 | 30 | Left
|  | 710 | PWM5 | 30 | Left
|  | 711 | PWM6 | 30 | Left
|  | 712 | PWM7 | 30 | Left
|  | 713 | PWM8 | 30 | Left
|  | 714 | PWM9 | 30 | Left
|  | 715 | I2S_WS0 | 30 | Left
|  | 716 | I2S_SDI0 | 30 | Left
|  | 717 | I2S_SDO0 | 30 | Left
|  | 718 | I2S_CLK0 | 30 | Left
|  | 719 | I2S_WS1 | 30 | Left
|  | 720 | I2S_SDI1 | 30 | Left
|  | 721 | I2S_SDO1 | 30 | Left
|  | 722 | I2S_CLK1 | 30 | Left
|  | 723 | I2S_WS2 | 30 | Left
|  | 724 | I2S_SDI2 | 30 | Left
|  | 725 | I2S_SDO2 | 30 | Left
|  | 726 | I2S_CLK2 | 30 | Left
|  | 727 | I2S_WS3 | 30 | Left
|  | 728 | I2S_SDI3 | 30 | Left
|  | 729 | I2S_SDO3 | 30 | Left
|  | 730 | I2S_CLK3 | 30 | Left
|  | 731 | USB_OC | 30 | Left
|  | 732 | USB_PWR | 30 | Left
|  | 733 | HDMI_SCL | 30 | Left
|  | 734 | HDMI_SDA | 30 | Left
|  | 735 | HDMI_CEC | 30 | Left
|  | 736 | PCLK1 | 30 | Left
|  | 737 | DE1 | 30 | Left
|  | 738 | VSYNC1 | 30 | Left
|  | 739 | HSYNC1 | 30 | Left
|  | 740 | QE1_0 | 30 | Left
|  | 741 | QE1_1 | 30 | Left
|  | 742 | QE1_2 | 30 | Left
|  | 743 | QE1_3 | 30 | Left
|  | 744 | QE1_4 | 30 | Left
|  | 745 | QE1_5 | 30 | Left
|  | 746 | QE1_6 | 30 | Left
|  | 747 | QE1_7 | 30 | Left
|  | 748 | PCLK0 | 30 | Left
|  | 749 | DE0 | 30 | Left
|  | 750 | VSYNC0 | 30 | Left
|  | 751 | HSYNC0 | 30 | Left
|  | 752 | QE0_0 | 30 | Left
|  | 753 | QE0_1 | 30 | Left
|  | 754 | QE0_2 | 30 | Left
|  | 755 | QE0_3 | 30 | Left
|  | 756 | QE0_4 | 30 | Left
|  | 757 | QE0_5 | 30 | Left
|  | 758 | QE0_6 | 30 | Left
|  | 759 | QE0_7 | 30 | Left
|  | 760 | PENDCAP_1V8 | 10 | Left
|  | 761 | CORNER_CELL | 200 | LEFT | 6680

## Pin Assignment Guideline
VeriSilicon Pin Assignment Check Form Guideline
1 | Package Pin Number (Pin Number) | It is counted starting at 1 and increased from the location and in the direction specified in "Pin Arrangement Direction". Duplicate the pin number if there are double or triple bonding pads that will be bonded to the same pin. It may take dash or blank if the pad does not need bonding
2 | Pad Number | It is counted starting at 1 and increased from the location and in the direction specified in "Pin Arrange Direction"
3 | Pad Name | It is a port name of the top module in the gate-level Verilog netlist
4 | Location | Specify the pad location, it can be T, L, B, or R standing for top, left, bottom, and right, respectively. A pad that is not to be wire-bonding requires the location information as well
5 | Pad Instance Name | It is an IO instance name in the gate-level Verilog netlist
6 | Pad Module Name | It is an IO cell name in the gate-level Verilog netlist
7 | Type/Direction | It can be IN, OUT, INOUT, POWER, GND, "-", standing for input, output, bidirectional, power source, ground, and no connection, respectively. Please add power supply voltage for power source like "POWER (1.8V)" and figure out the dedicated or multiplexed pins that are for purpose of scan design and/or BIST, e.g. "BIST_MODE" "SCAN_IN" and "SCAN_EN"
8 | Slew Rate | For an output or inout pin, please specify the slew rate requirement in "Slew Rate" column. It could be specified in two ways: (1) Using the "Slow", "Normal" or "Fast" to make a qualitative assessment on the requirement (2) Specify the slew rate value in V/ns unit at certain voltage with certain loading, such 1V/ns at 3.3V with 10pf output loading
9 | Output Load | For a non-output pin, specify a dash, "-". The information in this column is used for delay calculating, power/ground checking, and proper tester configuration.
10 | Switching Rate | For a signal pin, please specify the switching rate, which is the probability of the signal toggling estimated in percentage rate
11 | Frequency | For a signal pin, please specify the frequency in "Frequency" column, which is the frequency of clock domain the signal belongs to. The frequency information herein is used for power checking
12 | SSOG | Simultaneously Switching Outputs Group. The simultaneously switching outputs need to be grouped together by labeling with the same character. For non-output pins, specify a dash, "-". The information in this column is used for power checking
13 | Drive strength | For output pin or in-out pin, please specify the output driven strength requirement in the column of "Drive Strength", i.e. 2mA or 4mA If using multi-voltage IO cell that has configuration pins (i.e. ES0, ES1 and ES2) for specifying driving strength, then 1, provide value for each configuration value for each of those pins, i.e. (ES0,ES1,ES2)=001 2, provide the related information if the values of those pins are configured by registers rather than being fixed OR alternatively present the output driving strength by means of providing current value at certain operating voltage condition, e.g. 2mA at 3.3V
14 | Power/Ground Supply | For each pad signal as denoted by pad name, please provide related IO power/ground names and names of power/ground fed into core logic, i.e. VDDH/VSSH, VDD/GND, where VDDH/VSSH is the power/ground pair for IO and VDD/GND is the pair for core logic. The name of power/ground is as well provided by corresponding power and gound pad name as given in "Pad Name" column
15 | Comment | Any further information relating to pad and/or pin

## Bumping Requirement
Verisilicon Bump Service (Y or N)
Bump House
Bump Rule
Bump Design Rule
Bump Type
Bump Material
Bump Location Map
Special Requirement