## Sheet1
| IP name | Current Dummy metal/via | Need Dummy Metal/Via in BE? | Current Dummy PO/OD | Need Dummy PO/OD in BE?
DDR | DWC_DDRPHYDATX8 | M1, M2, M3, M4 | yes | PO,OD | yes | "Due to the increasing complexities of density fill rules including window sizes, window stepping sizes, and max/min density requirements, the hard-IP components have been designed to allow the user to complete density fill at the chip level using such EDA tools such as Synopsys Hercules. This helps to prevent exceeding the maximum density rules within a particular window when the hard-IP elements of this solution are placed within the customers design and then surrounded by the customers logic routing. This methodology complies with the foundries recommendation of performing density fill at the chip level instead of at the block or cell levels. All of the hard-IP components include process antenna protection diodes on all input pins. This is reflected within the LEF Files.
| DWC_DDRPHYPLL | M1, M2, M3,VIA1,VIA2 | yes | PO,OD | yes
| DWC_DDRPHYAC | M1,M2,M3,M4,M5 | yes | PO,OD | yes
| DWC_D4MV_IO | None | yes | PO,OD | yes
OTP | kpts28hpc128_r08w01_45c5pl_0v0 | M1,M2,M3,M4,M5,VIA1,VIA2,VIA3,VIA4 | No(already added) | PO,OD | No(already added) | This OTP shipped in #4846 is up to M5 only. It does not have layers above M5. Please check the gdsLayerMap attached that was in the same shipment. The rest of the layers above our OTP is up to the customer to take care of and fill. We don’t have visibility on what metal stack the customer uses and every customer will be different. Therefore, Artosyn can insert dummy metal above M5 on the OTP.
HDMI | dwc_hdmi_20_rx_1p_phy_ns | M1,M2,M3,M4 | depends on SOC DRC vio | PO,OD | depends on SOC DRC vio | For those Low density metal violations, you need to add dummy fillings in SOC integration. For example: 1. In PHY macro(8M_5X2Z), below layers has low density violations and need dummy fillings: PO, OD, M1, M2, M3, M4, M5, M6, M7, M8 2. Similar as #1, for PHY FC pads(dwc_hdmi1rxio), below layers has low density violations and need dummy fillings: PO, OD
| dwc_hdmi1rxio | M6 | depends on SOC DRC vio | PO,OD | depends on SOC DRC vio
MIPI | dwc_mipi_2_bidir_dphy_ns_core | None | depends on SOC DRC vio | PO,OD | depends on SOC DRC vio | SNPS IP is delivered with dummy filling on the critical areas only, you should perform dummy filling over IP and ensure density clean by running Design Rule checks.
| dwc_mipi_pll_dphy_ns | None | depends on SOC DRC vio | PO,OD | depends on SOC DRC vio
| dwc_dphy2bio | None | depends on SOC DRC vio | PO,OD | depends on SOC DRC vio
| dwc_dphy2sio | None | depends on SOC DRC vio | PO,OD | depends on SOC DRC vio
PCIE | dwc_pcie2_x2_ns | None | Yes | PO,OD | Yes | customer is expected to add dummy fill on all layers. End-customers are expected to perform the standard dummy fills for all layers. A dummy exclusion layer is added over the sensitive areas of the PHY where a dummy fill is not necessary. Before fill insertion, density errors are expected
| dwc_pcie2_pads_x2_ns | None | Yes | PO,OD | Yes
TYPEC | sdtc01cap_t28hpc_4t2r_vf180_6020 | M1,M2,M3,M4,M5,M6,M7,M8,VIA1,VIA2,VIA3,VIA4,VIA5 | depends on SOC DRC vio | PO,OD | depends on SOC DRC vio | We don’t think there is any need for you to add any dummy at SOC level over our IP’s in any layer,. Are you facing any low-density issues at the SOC level? Please lets us know if there is any further background behind this question.
| sdtc01pdp_t28hpc_xx_vf180_6020 | M1,M2,M3,M4,M5,M6,M7,M8,VIA1,VIA2,VIA3,VIA4,VIA5 | depends on SOC DRC vio | PO,OD | depends on SOC DRC vio
USB | dwc_usb3_sspx1_hspx1_ns | None | Yes | PO,OD | Yes | Customers are expected to run the standard foundry dummy fill utilities (metal and OD/PO) at the top level of their chip. Please ensure that there is no DRC violation after dummy fill.
| dwc_usb3_pads_sspx1_hspx1_ns | None | Yes | PO,OD | Yes
Custom In-house IP | pll_ddr_top | all | no | PO,OD | no
| pvt_osc_abs_top | none | yes | PO,OD | no
| t28_abb_top | all | no | PO,OD | no
| t28_pll_arm_top | all | no | PO,OD | no
| t28_ts_bjt_sensor | all | no | PO,OD | no
TSMC IO | * | None | Yes | PO,OD | Yes | Yes, you need to insert dummy OD/POLY/Metal in IO area. We did not draw any blockage layer there.