## Sheet1
Power |  |  |  |  | Ground
IP | Package Pin Name | Die Pin Name | Voltage | Description | IP | Package Pin Name | Die Pin Name | Description
CORE | VDD | VDD | 0.9v | Core power | CORE | VSS | VSS | core ground
| CEVA_VDD | CEVA_VDD | 0.9~ 1.0v | ceva core power | IO | VSS | VSS18_L | GPIO ground for left bar | can share ball with VSS
| CA7_VDD | CA7_VDD | 0.9~ 1.0v | ca7 core power |  | VSS | VSS18_R | GPIO ground for right bar | can share ball with VSS
IO | VDD18 | VDD18_L | 1.8v | GPIO power for left bar | RGM | VSS | VSSIO_RGM | RGM IO ground | can share ball with VSS
| VDD18_R | VDD18_R | 1.8v | GPIO power for right bar | EMMC | VSS | EMMC_VSSIO_0 | EMMC IO ground for domain-0 | can share ball with VSS
RGM | VDD18 | RGM_VDD18 | 1.8v | RGM VDD18 ( can share ball with GPIO VDD18) |  | VSS | EMMC_VSSIO_1 | EMMC IO ground for domain-1 | can share ball with VSS
| RGM_VDD33 | RGM_VDD33 | 3.3v | RGM VDD33 | SD | VSS | SD_VSSIO_0 | SD IO ground for domain-0 | can share ball with VSS
EMMC | EMMC_VDD18_0 | EMMC_VDD18_0 | 1.8v | EMMC IO 1.8v power for domain-0 ( can't share ball between different domains) |  | VSS | SD_VSSIO_1 | SD IO ground for domain-1 | can share ball with VSS
| EMMC_VDD18_1 | EMMC_VDD18_1 | 1.8v | EMMC IO 1.8v power for domain-1 ( can't share ball between different domains) | DDR | VSS | DDR_VSSQ | DDR IO ground | can share ball with VSS
| EMMC_VDD3 | EMMC_VDD3_0 | 3v | EMMC IO 3v power for domain-0 (can share ball between different domains) | MIPI | MIPI_AGND | MIPI7_AGND | MIPI analog ground
|  | EMMC_VDD3_1 | 3v | EMMC IO 3v power for domain-1(can share ball between different domains) |  |  | MIPI6_AGND | MIPI analog ground
SD | SD_VDD18_0 | SD_VDD18_0 | 1.8v | SD IO 1.8v power for domain-0 ( can't share ball between different domains) |  |  | MIPI5_AGND | MIPI analog ground
| SD_VDD18_1 | SD_VDD18_1 | 1.8v | SD IO 1.8v power for domain-1 ( can't share ball between different domains) |  |  | MIPI4_AGND | MIPI analog ground
| SD_VDD3 | SD_VDD3_0 | 3v | SD IO 3v power for domain-0 (can share ball between different domains) |  |  | MIPI3_AGND | MIPI analog ground
|  | SD_VDD3_1 | 3v | SD IO 3v power for domain-1 (can share ball between different domains) |  |  | MIPI2_AGND | MIPI analog ground
DDR | DDR_VDDQ | DDR_VDDQ | 1.2V DDR4,LPDDR3,LPDDR2/1.5V DDR3/1.35 DDR3L/1.25 DDR3U | DDR IO power |  |  | MIPI1_AGND | MIPI analog ground
| DDR_PLL_VDD | DDR_PLL_VDD | 1.8V | DDR PHY PLL power |  |  | MIPI0_AGND | MIPI analog ground
| DDR_VREFO_0 | DDR_VREFO_0 | 0.5*VDDQ | Power | HDMI | VSS | GD_HDMI | Power supply ground return | can share ball with VSS
| DDR_VREFO_1 | DDR_VREFO_1 | 0.5*VDDQ | Power | USB | VSS | USB_GD | PHY analog and digital ground | can share ball with VSS
| DDR_VREFI | DDR_VREFI_0 | 0.5*VDDQ | Power |  | VSS | USB_VSSA | High-speed analog and digital ground | can share ball with VSS
|  | DDR_VREFI_1 | 0.5*VDDQ | Power
|  | DDR_VREFI_2 | 0.5*VDDQ | Power | PCIE | VSS | PCIE_GD | Analog and digital ground | can share ball with VSS
|  | DDR_VREFI_3 | 0.5*VDDQ | Power | TYPC | VSS | VSS | Typec common ground | can share ball with VSS
|  | DDR_VREFI_4 | 0.5*VDDQ | Power | abb_top | AVSS_A | AVSS_A | AD/DA 1.8V ground
|  | DDR_VREFI_5 | 0.5*VDDQ | Power |  | AVSS_OSC | AVSS_OSC | Oscilator/ADDAPLL 1.8V ground
|  | DDR_VREFI_6 | 0.5*VDDQ | Power |  | AVSS_PLL | AVSS_PLL | PLL 1.8V ground
|  | DDR_VREFI_7 | 0.5*VDDQ | Power | ceva PLL | CEVA_AVSS1V8 | CEVA_AVSS | ceva PLL analog ground
|  | DDR_VREFI_8 | 0.5*VDDQ | Power | Ca7 PLL | CA7_AVSS1V8 | A7_AVSS | ca7 PLL analog ground
| DDR_VREFI_ZQ | DDR_VREFI_ZQ | 0.5*VDDQ | Power | DDR PLL | DDR_AVSS1V8 | DDR_AVSS | DDR PLL analog ground
MIPI | MIPI_AVDD1V8 | MIPI7_AVDD1V8 | 1.8v | MIPI Analog IO Power Supply
|  | MIPI6_AVDD1V8 | 1.8v | MIPI Analog IO Power Supply
|  | MIPI5_AVDD1V8 | 1.8v | MIPI Analog IO Power Supply | Signal pin Tie ground in pacakge substrate
|  | MIPI4_AVDD1V8 | 1.8v | MIPI Analog IO Power Supply | USB | VSS | USB_REFCLK_M
|  | MIPI3_AVDD1V8 | 1.8v | MIPI Analog IO Power Supply | USB | VSS | USB_REFCLK_P
|  | MIPI2_AVDD1V8 | 1.8v | MIPI Analog IO Power Supply | Type C | VSS | TYPEC_REFCLK_P
|  | MIPI1_AVDD1V8 | 1.8v | MIPI Analog IO Power Supply | Type C | VSS | TYPEC_REFCLK_M
|  | MIPI0_AVDD1V8 | 1.8v | MIPI Analog IO Power Supply | PCIE | VSS | PCIE_REFCLK_M
HDMI | HDMI_VP3V3_TERM | VP3V3_TERM_HDMI | 3.3v | termination resistors analog power supply | PCIE | VSS | PCIE_REFCLK_P
| HDMI_VP | VP_HDMI | 0.9v | core devices power supply
| HDMI_VPH | VPH_HDMI | 1.8v | I/O devices power supply
USB | USB_DVDD0V9 | USB_DVDD0V9 | 0.9 | Phy analog and digital high-speed, low-voltage supply
| USB_VDD3V3 | USB_VDD3V3 | 3.3v | High-voltage supply for high-speed opetation
| USB_VDDH3V3 | USB_VDDH3V3 | 3.3v | High-voltage supply for high-speed opetation
| USB_VP0V9 | USB_VP0V9 | 0.9 | Phy analog and digital SuperSpeed, low-voltage supply
| USB_VPTX0V9 | USB_VPTX0V9 | 0.9 | PHY transmit supply
| USB_VPH3V3 | USB_VPH3V3 | 3.3v | High-speed supply for SuperSpeed operation
PCIE | PCIE_VP | PCIE_VP | 0.9v | PHY analog and digital supply
| PCIE_VPH | PCIE_VPH | 3.3/1.8v | High-voltage power supply
| PCIE_VPTX0 | PCIE_VPTX0 | 0.9v | PHY transmit supply
| PCIE_VPTX1 | PCIE_VPTX1
TYPC | TYPEC_AVDD_AUX_VH | TYPEC_AVDD_AUX_VH_3V3 | 3.3v | AUX 3.3V IO Supply
| TYPEC_AVDD_H | TYPEC_AVDD_H_1V8 | 1.8v | Analog high voltage power
| TYPEC_AVDD_CC_H | TYPEC_AVDD_CC_H_1V8 | 1.8v | TCPD power high
| TYPEC_AVDD_CC_VH | TYPEC_AVDD_CC_VH_3V3 | 3.3v | TCPD power very high
| TYPEC_AVDD_CLK | TYPEC_AVDD_CCLK_0V9_0 | 0.9v | PMA common core supply
| TYPEC_AVDD_CLK | TYPEC_AVDD_CCLK_0V9_1 | 0.9v | PMA common core supply
| TYPEC_AVDD_CLK | TYPEC_AVDD_TX_CLK_0V9_0 | 0.9v | PMA transcerver core supply
| TYPEC_AVDD_CLK | TYPEC_AVDD_TX_CLK_0V9_1 | 0.9v | PMA transcerver core supply
| TYPEC_AVDD | TYPEC_AVDD_TX_DIG_0V9 | 0.9v | PMA digital core supply
| TYPEC_AVDD | TYPEC_AVDD_TX_LN_0V9_0 | 0.9v | PMA transcerver core supply
| TYPEC_AVDD | TYPEC_AVDD_TX_LN_0V9_1 | 0.9v | PMA transcerver core supply
| TYPEC_AVDD | TYPEC_AVDD_TX_LN_0V9_2 | 0.9v | PMA transcerver core supply
| TYPEC_AVDD | TYPEC_AVDD_TX_LN_0V9_3 | 0.9v | PMA transcerver core supply
abb_top | AVDD1V8_A | AVDD1V8_A | 1.8v | AD/DA 1.8V power supply
| AVDD1V8_OSC | AVDD1V8_OSC | 1.8v | Oscilator/ADDAPLL 1.8V power supply
| AVDD1V8_PLL | AVDD1V8_PLL | 1.8v | PLL 1.8V power supply
OTP | OTP_VDDIO1V8 | OTP_VDDIO1V8 | 1.8v | OTP 1.8V IO power
ceva PLL | CEVA_AVDD1V8 | CEVA_AVDD | 1.8v | ceva PLL analog power
Ca7 PLL | CA7_AVDD1V8 | A7_AVDD | 1.8v | ca7 PLL analog power
DDR PLL | DDR_AVDD1V8 | DDR_AVDD18 | 1.8v | DDR PLL analog power