## Pin Assignment Table
Project: Sirius
Data: 3/17/2017
Version: V0/1
Package Pin Number | Secondary Pin Number (for alternative package) | Pad Number | Pad Name(the pin name in verilog file) | Width (um) | Location | Pad Instance Cell Name | Pad Instance Hierarchical Name | Switch Rate(%) | SSOG | Drive Strength (mA) | Power/Ground Supply (IO supply, core supply) | Comment
|  | 1 | CORNER_CELL | 200 | Bottom
|  | 2 | PENDCAP_SD | 10 | Bottom | PENDCAPSD | sirius_sub_top/sirius_non_secure_inst/u_sirius_pin_share_wrap/u_sirius_pin_share/u_sirius_pin_normal_func/u_pad_sd_grp/GEN_PENDCAPSD_0__u_pendcap_sd
|  | 3 | PVDD1_SD | 30 | Bottom | PVDD1SD_H | sirius_sub_top/sirius_non_secure_inst/u_sirius_pin_share_wrap/u_sirius_pin_share/u_sirius_pin_normal_func/u_pad_sd_grp/GEN_PVDD1SD_H_0__u_pvdd1_sd_h
|  | 4 | PVDD1_SD | 30 | Bottom |  | sirius_sub_top/sirius_non_secure_inst/u_sirius_pin_share_wrap/u_sirius_pin_share/u_sirius_pin_normal_func/u_pad_sd_grp/GEN_PVDD1SD_H_1__u_pvdd1_sd_h
|  | 5 | PVDD18POC_SD | 5 | Bottom | PVDD18POCSD_H | sirius_sub_top/sirius_non_secure_inst/u_sirius_pin_share_wrap/u_sirius_pin_share/u_sirius_pin_normal_func/u_pad_sd_grp/GEN_POCSD_H_0__u_poc_sd_h
|  | 6 | SD_CCLK_OUT | 35 | Bottom | PRWHSWCDGSD_H | sirius_sub_top_inst/sirius_non_secure_inst/u_sirius_pin_share_wrap/u_sirius_pin_share/u_sirius_pin_normal_func/u_pad_sd_grp/u_pb076/gen_s2pb_sd_h_u_pb_sd_h | 200MHz |  | {DS2,DS1,DS0} = 3'b011
|  | 7 | SD_CCMD | 35 | Bottom |  | sirius_sub_top_inst/sirius_non_secure_inst/u_sirius_pin_share_wrap/u_sirius_pin_share/u_sirius_pin_normal_func/u_pad_sd_grp/u_pb077/gen_s2pb_sd_h_u_pb_sd_h
|  | 8 | SD_CARD_DETECT_N | 35 | Bottom |  | sirius_sub_top_inst/sirius_non_secure_inst/u_sirius_pin_share_wrap/u_sirius_pin_share/u_sirius_pin_normal_func/u_pad_sd_grp/u_pb078/gen_s2pb_sd_h_u_pb_sd_h
|  | 9 | PVSS2_SD | 30 | Bottom | PVSS2SD_H | sirius_sub_top/sirius_non_secure_inst/u_sirius_pin_share_wrap/u_sirius_pin_share/u_sirius_pin_normal_func/u_pad_sd_grp/GEN_PVSS2SD_H_0__u_pvss2_sd_h
|  | 10 | PVSS3_SD | 30 | Bottom | PVSS3SD_H | sirius_sub_top/sirius_non_secure_inst/u_sirius_pin_share_wrap/u_sirius_pin_share/u_sirius_pin_normal_func/u_pad_sd_grp/GEN_PVSS3SD_H_0__u_pvss3_sd_h
|  | 11 | PVDD3_SD | 30 | Bottom | PVDD3SD_H | sirius_sub_top/sirius_non_secure_inst/u_sirius_pin_share_wrap/u_sirius_pin_share/u_sirius_pin_normal_func/u_pad_sd_grp/GEN_PVDD3SD_H_0__u_pvdd3_sd_h
|  | 12 | PVDD3_SD | 30 | Bottom | PVDD3SD_H | sirius_sub_top/sirius_non_secure_inst/u_sirius_pin_share_wrap/u_sirius_pin_share/u_sirius_pin_normal_func/u_pad_sd_grp/GEN_PVDD3SD_H_1__u_pvdd3_sd_h
|  | 13 | PVDD3LDO_SD | 60 | Bottom | PVDD3LDO_H | sirius_sub_top/sirius_non_secure_inst/u_sirius_pin_share_wrap/u_sirius_pin_share/u_sirius_pin_normal_func/u_pad_sd_grp/GEN_LDOSD_H_0__u_ldo_sd_h
|  | 14 | SD_CARD_WPRT | 35 | Bottom | PRWHSWCDGSD_H | sirius_sub_top_inst/sirius_non_secure_inst/u_sirius_pin_share_wrap/u_sirius_pin_share/u_sirius_pin_normal_func/u_pad_sd_grp/u_pb079/gen_s2pb_sd_h_u_pb_sd_h | 200MHz |  | {DS2,DS1,DS0} = 3'b011
|  | 15 | SD_CDATA_0 | 35 | Bottom |  | sirius_sub_top_inst/sirius_non_secure_inst/u_sirius_pin_share_wrap/u_sirius_pin_share/u_sirius_pin_normal_func/u_pad_sd_grp/u_pb080/gen_s2pb_sd_h_u_pb_sd_h
|  | 16 | SD_CDATA_1 | 35 | Bottom |  | sirius_sub_top_inst/sirius_non_secure_inst/u_sirius_pin_share_wrap/u_sirius_pin_share/u_sirius_pin_normal_func/u_pad_sd_grp/u_pb081/gen_s2pb_sd_h_u_pb_sd_h
|  | 17 | PVDD18_SD | 30 | Bottom | PVDD18SD_H | sirius_sub_top/sirius_non_secure_inst/u_sirius_pin_share_wrap/u_sirius_pin_share/u_sirius_pin_normal_func/u_pad_sd_grp/GEN_PVDD18SD_H_0__u_pvdd18_sd_h
|  | 18 | PVDD18_SD | 30 | Bottom |  | sirius_sub_top/sirius_non_secure_inst/u_sirius_pin_share_wrap/u_sirius_pin_share/u_sirius_pin_normal_func/u_pad_sd_grp/GEN_PVDD18SD_H_1__u_pvdd18_sd_h
|  | 19 | PVSS1_SD | 30 | Bottom | PVSS1SD_H | sirius_sub_top/sirius_non_secure_inst/u_sirius_pin_share_wrap/u_sirius_pin_share/u_sirius_pin_normal_func/u_pad_sd_grp/GEN_PVSS1SD_H_0__u_pvss1_sd_h
|  | 20 | PENDCAP_SD | 10 | Bottom | PENDCAPSD | sirius_sub_top/sirius_non_secure_inst/u_sirius_pin_share_wrap/u_sirius_pin_share/u_sirius_pin_normal_func/u_pad_sd_grp/GEN_PENDCAPSD_1__u_pendcap_sd
|  | 21 | Dummy_GND | 20 | Bottom
|  | 22 | HDMI_RREF | 1440 | Bottom |  | sirius_sub_1_inst/hdmi_top_inst/u_dwc_hdmi1rxio
|  | 23 | HDMI_RXCP |  | Bottom
|  | 24 | HDMI_RXCN |  | Bottom
|  | 25 | HDMI_RX0P |  | Bottom
|  | 26 | HDMI_RX0N |  | Bottom
|  | 27 | HDMI_RX1P |  | Bottom
|  | 28 | HDMI_RX1N |  | Bottom
|  | 29 | HDMI_RX2P |  | Bottom
|  | 30 | HDMI_RX2N |  | Bottom
|  | 31 | VP3V3_TERM_HDMI |  | Bottom
|  | 32 | VPH_HDMI |  | Bottom
|  | 33 | VP_HDMI |  | Bottom
|  | 34 | GD_HDMI |  | Bottom
|  | 35 | DGND_HDMI |  | Bottom
|  | 36 | Dummy_GND | 20 | Bottom
|  | 37 | AVDD1V8_MIPI | 1020 | Bottom
|  | 38 | AGND_MIPI |  | Bottom
|  | 39 | DGND_MIPI |  | Bottom |  | sirius_sub_1_inst/mipi_top_inst/u_pad_top/mipi_master_pad0
|  | 40 | VDD_MIPI |  | Bottom
|  | 41 | VSS_MIPI |  | Bottom
|  | 42 | MIPI0_CLKN |  | Bottom
|  | 43 | MIPI0_CLKP |  | Bottom
|  | 44 | MIPI0_RXET |  | Bottom
|  | 45 | MIPI0_D0N |  | Bottom
|  | 46 | MIPI0_D0P |  | Bottom
|  | 47 | MIPI0_D1N |  | Bottom
|  | 48 | MIPI0_D1P |  | Bottom
|  | 49 | Dummy_GND | 10 | Bottom
|  | 50 | DGND_MIPI | 720 | Bottom |  | sirius_sub_1_inst/mipi_top_inst/u_pad_top/mipi_slave_pad1
|  | 51 | VDD_MIPI |  | Bottom
|  | 52 | VSS_MIPI |  | Bottom
|  | 53 | MIPI1_CLKN |  | Bottom
|  | 54 | MIPI1_CLKP |  | Bottom
|  | 55 | MIPI1_RXET |  | Bottom
|  | 56 | MIPI1_D0N |  | Bottom
|  | 57 | MIPI1_D0P |  | Bottom
|  | 58 | MIPI1_D1N |  | Bottom
|  | 59 | MIPI1_D1P |  | Bottom
|  | 60 | Dummy_GND | 10 | Bottom
|  | 61 | DGND_MIPI | 720 | Bottom |  | sirius_sub_1_inst/mipi_top_inst/u_pad_top/mipi_slave_pad2
|  | 62 | VDD_MIPI |  | Bottom
|  | 63 | VSS_MIPI |  | Bottom
|  | 64 | MIPI2_CLKN |  | Bottom
|  | 65 | MIPI2_CLKP |  | Bottom
|  | 66 | MIPI2_RXET |  | Bottom
|  | 67 | MIPI2_D0N |  | Bottom
|  | 68 | MIPI2_D0P |  | Bottom
|  | 69 | MIPI2_D1N |  | Bottom
|  | 70 | MIPI2_D1P |  | Bottom
|  | 71 | Dummy_GND | 10 | Bottom
|  | 72 | DGND_MIPI | 720 | Bottom |  | sirius_sub_1_inst/mipi_top_inst/u_pad_top/mipi_slave_pad3
|  | 73 | VDD_MIPI |  | Bottom
|  | 74 | VSS_MIPI |  | Bottom
|  | 75 | MIPI3_CLKN |  | Bottom
|  | 76 | MIPI3_CLKP |  | Bottom
|  | 77 | MIPI3_RXET |  | Bottom
|  | 78 | MIPI3_D0N |  | Bottom
|  | 79 | MIPI3_D0P |  | Bottom
|  | 80 | MIPI3_D1N |  | Bottom
|  | 81 | MIPI3_D1P |  | Bottom
|  | 82 | Dummy_GND | 10 | Bottom
|  | 83 | DGND_MIPI | 720 | Bottom |  | sirius_sub_1_inst/mipi_top_inst/u_pad_top/mipi_slave_pad4
|  | 84 | VDD_MIPI |  | Bottom
|  | 85 | VSS_MIPI |  | Bottom
|  | 86 | MIPI4_CLKN |  | Bottom
|  | 87 | MIPI4_CLKP |  | Bottom
|  | 88 | MIPI4_RXET |  | Bottom
|  | 89 | MIPI4_D0N |  | Bottom
|  | 90 | MIPI4_D0P |  | Bottom
|  | 91 | MIPI4_D1N |  | Bottom
|  | 92 | MIPI4_D1P |  | Bottom
|  | 93 | Dummy_GND | 10 | Bottom
|  | 94 | DGND_MIPI | 720 | Bottom |  | sirius_sub_1_inst/mipi_top_inst/u_pad_top/mipi_slave_pad5
|  | 95 | VDD_MIPI |  | Bottom
|  | 96 | VSS_MIPI |  | Bottom
|  | 97 | MIPI5_CLKN |  | Bottom
|  | 98 | MIPI5_CLKP |  | Bottom
|  | 99 | MIPI5_RXET |  | Bottom
|  | 100 | MIPI5_D0N |  | Bottom
|  | 101 | MIPI5_D0P |  | Bottom
|  | 102 | MIPI5_D1N |  | Bottom
|  | 103 | MIPI5_D1P |  | Bottom
|  | 104 | Dummy_GND | 10 | Bottom
|  | 105 | DGND_MIPI | 720 | Bottom |  | sirius_sub_1_inst/mipi_top_inst/u_pad_top/mipi_slave_pad6
|  | 106 | VDD_MIPI |  | Bottom
|  | 107 | VSS_MIPI |  | Bottom
|  | 108 | MIPI6_CLKN |  | Bottom
|  | 109 | MIPI6_CLKP |  | Bottom
|  | 110 | MIPI6_RXET |  | Bottom
|  | 111 | MIPI6_D0N |  | Bottom
|  | 112 | MIPI6_D0P |  | Bottom
|  | 113 | MIPI6_D1N |  | Bottom
|  | 114 | MIPI6_D1P |  | Bottom
|  | 115 | Dummy_GND | 10 | Bottom
|  | 116 | DGND_MIPI | 720 | Bottom |  | sirius_sub_1_inst/mipi_top_inst/u_pad_top/mipi_slave_pad7
|  | 117 | VDD_MIPI |  | Bottom
|  | 118 | VSS_MIPI |  | Bottom
|  | 119 | MIPI7_CLKN |  | Bottom
|  | 120 | MIPI7_CLKP |  | Bottom
|  | 121 | MIPI7_RXET |  | Bottom
|  | 122 | MIPI7_D0N |  | Bottom
|  | 123 | MIPI7_D0P |  | Bottom
|  | 124 | MIPI7_D1N |  | Bottom
|  | 125 | MIPI7_D1P |  | Bottom
|  | 126 | CORNER_CELL | 200 | Bottom
|  | 127 | CORNER_CELL | 200 | Right
|  | 128 | PENDCAP_RGM | 10 | Right | PENDCAPRGM | sirius_sub_top/sirius_non_secure_inst/u_sirius_pin_share_wrap/u_sirius_pin_share/u_sirius_pin_normal_func/u_pad_rgm_grp/GEN_PENDCAPRGM_0__u_pendcap_rgm
|  | 129 | PVSS1_RGM | 30 | Right | PVSS1RGM_V | sirius_sub_top/sirius_non_secure_inst/u_sirius_pin_share_wrap/u_sirius_pin_share/u_sirius_pin_normal_func/u_pad_rgm_grp/GEN_PVSS1RGM_0__u_pvss1_rgm
|  | 130 | PVDD1_RGM | 30 | Right | PVDD1RGM_V | sirius_sub_top/sirius_non_secure_inst/u_sirius_pin_share_wrap/u_sirius_pin_share/u_sirius_pin_normal_func/u_pad_rgm_grp/GEN_PVDD1RGM_0__u_pvdd1_rgm
|  | 131 | PVDD1_RGM | 30 | Right |  | sirius_sub_top/sirius_non_secure_inst/u_sirius_pin_share_wrap/u_sirius_pin_share/u_sirius_pin_normal_func/u_pad_rgm_grp/GEN_PVDD1RGM_1__u_pvdd1_rgm
|  | 132 | PVSS1ANA_RGM | 30 | Right | PVSS1ANARGM_V | sirius_sub_top/sirius_non_secure_inst/u_sirius_pin_share_wrap/u_sirius_pin_share/u_sirius_pin_normal_func/u_pad_rgm_grp/GEN_PVSS1ANARGM_0__u_pvss1ana_rgm
|  | 133 | PVDD1ANA_RGM | 30 | Right | PVDD1ANARGM_V | sirius_sub_top/sirius_non_secure_inst/u_sirius_pin_share_wrap/u_sirius_pin_share/u_sirius_pin_normal_func/u_pad_rgm_grp/GEN_PVDD1ANARGM_0__u_pvdd1ana_rgm
|  | 134 | PVDD1ANA_RGM | 30 | Right |  | sirius_sub_top/sirius_non_secure_inst/u_sirius_pin_share_wrap/u_sirius_pin_share/u_sirius_pin_normal_func/u_pad_rgm_grp/GEN_PVDD1ANARGM_1__u_pvdd1ana_rgm
|  | 135 | PVSS2_RGM | 30 | Right | PVSS2RGM_V | sirius_sub_top/sirius_non_secure_inst/u_sirius_pin_share_wrap/u_sirius_pin_share/u_sirius_pin_normal_func/u_pad_rgm_grp/GEN_PVSS2RGM_0__u_pvss2_rgm
|  | 136 | PVSS2_RGM | 30 | Right |  | sirius_sub_top/sirius_non_secure_inst/u_sirius_pin_share_wrap/u_sirius_pin_share/u_sirius_pin_normal_func/u_pad_rgm_grp/GEN_PVSS2RGM_1__u_pvss2_rgm
|  | 137 | PVDD18POC_RGM | 5 | Right | PVDD18POCRGM_V | sirius_sub_top/sirius_non_secure_inst/u_sirius_pin_share_wrap/u_sirius_pin_share/u_sirius_pin_normal_func/u_pad_rgm_grp/GEN_POCRGM_0__u_poc_rgm
|  | 138 | PVDD3_RGM | 30 | Right | PVDD3RGM_V | sirius_sub_top/sirius_non_secure_inst/u_sirius_pin_share_wrap/u_sirius_pin_share/u_sirius_pin_normal_func/u_pad_rgm_grp/GEN_PVDD3RGM_0__u_pvdd3_rgm
|  | 139 | PVDD3_RGM | 30 | Right |  | sirius_sub_top/sirius_non_secure_inst/u_sirius_pin_share_wrap/u_sirius_pin_share/u_sirius_pin_normal_func/u_pad_rgm_grp/GEN_PVDD3RGM_1__u_pvdd3_rgm
|  | 140 | GBE_TXC | 30 | Right | PDWUWCDGRGM_V | sirius_sub_top_inst/sirius_non_secure_inst/u_sirius_pin_share_wrap/u_sirius_pin_share/u_sirius_pin_normal_func/u_pad_rgm_grp/u_pb121/gen_s1pb_rgm_v_u_pb_rgm_v | 125MHz |  | {DS2,DS1,DS0} = 3'b011
|  | 141 | GBE_TXEN | 30 | Right |  | sirius_sub_top_inst/sirius_non_secure_inst/u_sirius_pin_share_wrap/u_sirius_pin_share/u_sirius_pin_normal_func/u_pad_rgm_grp/u_pb122/gen_s1pb_rgm_v_u_pb_rgm_v
|  | 142 | PVDD18_RGM | 30 | Right | PVDD18RGM_V | sirius_sub_top/sirius_non_secure_inst/u_sirius_pin_share_wrap/u_sirius_pin_share/u_sirius_pin_normal_func/u_pad_rgm_grp/GEN_PVDD18RGM_0__u_pvdd18_rgm
|  | 143 | PVDD18_RGM | 30 | Right |  | sirius_sub_top/sirius_non_secure_inst/u_sirius_pin_share_wrap/u_sirius_pin_share/u_sirius_pin_normal_func/u_pad_rgm_grp/GEN_PVDD18RGM_1__u_pvdd18_rgm
|  | 144 | GBE_TXD0 | 30 | Right | PDWUWCDGRGM_V | sirius_sub_top_inst/sirius_non_secure_inst/u_sirius_pin_share_wrap/u_sirius_pin_share/u_sirius_pin_normal_func/u_pad_rgm_grp/u_pb123/gen_s1pb_rgm_v_u_pb_rgm_v | 125MHz |  | {DS2,DS1,DS0} = 3'b011
|  | 145 | GBE_TXD1 | 30 | Right |  | sirius_sub_top_inst/sirius_non_secure_inst/u_sirius_pin_share_wrap/u_sirius_pin_share/u_sirius_pin_normal_func/u_pad_rgm_grp/u_pb124/gen_s1pb_rgm_v_u_pb_rgm_v
|  | 146 | PVDD3_RGM | 30 | Right | PVDD3RGM_V | sirius_sub_top/sirius_non_secure_inst/u_sirius_pin_share_wrap/u_sirius_pin_share/u_sirius_pin_normal_func/u_pad_rgm_grp/GEN_PVDD3RGM_2__u_pvdd3_rgm
|  | 147 | PVDD3_RGM | 30 | Right |  | sirius_sub_top/sirius_non_secure_inst/u_sirius_pin_share_wrap/u_sirius_pin_share/u_sirius_pin_normal_func/u_pad_rgm_grp/GEN_PVDD3RGM_3__u_pvdd3_rgm
|  | 148 | GBE_TXD2 | 30 | Right | PDWUWCDGRGM_V | sirius_sub_top_inst/sirius_non_secure_inst/u_sirius_pin_share_wrap/u_sirius_pin_share/u_sirius_pin_normal_func/u_pad_rgm_grp/u_pb125/gen_s1pb_rgm_v_u_pb_rgm_v | 125MHz |  | {DS2,DS1,DS0} = 3'b011
|  | 149 | GBE_TXD3 | 30 | Right |  | sirius_sub_top_inst/sirius_non_secure_inst/u_sirius_pin_share_wrap/u_sirius_pin_share/u_sirius_pin_normal_func/u_pad_rgm_grp/u_pb126/gen_s1pb_rgm_v_u_pb_rgm_v
|  | 150 | PVDD18_RGM | 30 | Right | PVDD18RGM_V | sirius_sub_top/sirius_non_secure_inst/u_sirius_pin_share_wrap/u_sirius_pin_share/u_sirius_pin_normal_func/u_pad_rgm_grp/GEN_PVDD18RGM_2__u_pvdd18_rgm
|  | 151 | PVDD18_RGM | 30 | Right |  | sirius_sub_top/sirius_non_secure_inst/u_sirius_pin_share_wrap/u_sirius_pin_share/u_sirius_pin_normal_func/u_pad_rgm_grp/GEN_PVDD18RGM_3__u_pvdd18_rgm
|  | 152 | GBE_RXC | 30 | Right | PDWUWCDGRGM_V | sirius_sub_top_inst/sirius_non_secure_inst/u_sirius_pin_share_wrap/u_sirius_pin_share/u_sirius_pin_normal_func/u_pad_rgm_grp/u_pb127/gen_s1pb_rgm_v_u_pb_rgm_v | 125MHz |  | {DS2,DS1,DS0} = 3'b011
|  | 153 | GBE_RXEN | 30 | Right |  | sirius_sub_top_inst/sirius_non_secure_inst/u_sirius_pin_share_wrap/u_sirius_pin_share/u_sirius_pin_normal_func/u_pad_rgm_grp/u_pb128/gen_s1pb_rgm_v_u_pb_rgm_v
|  | 154 | PVDD3_RGM | 30 | Right | PVDD3RGM_V | sirius_sub_top/sirius_non_secure_inst/u_sirius_pin_share_wrap/u_sirius_pin_share/u_sirius_pin_normal_func/u_pad_rgm_grp/GEN_PVDD3RGM_4__u_pvdd3_rgm
|  | 155 | PVDD3_RGM | 30 | Right |  | sirius_sub_top/sirius_non_secure_inst/u_sirius_pin_share_wrap/u_sirius_pin_share/u_sirius_pin_normal_func/u_pad_rgm_grp/GEN_PVDD3RGM_5__u_pvdd3_rgm
|  | 156 | GBE_RXD0 | 30 | Right | PDWUWCDGRGM_V | sirius_sub_top_inst/sirius_non_secure_inst/u_sirius_pin_share_wrap/u_sirius_pin_share/u_sirius_pin_normal_func/u_pad_rgm_grp/u_pb129/gen_s1pb_rgm_v_u_pb_rgm_v | 125MHz |  | {DS2,DS1,DS0} = 3'b011
|  | 157 | GBE_RXD1 | 30 | Right |  | sirius_sub_top_inst/sirius_non_secure_inst/u_sirius_pin_share_wrap/u_sirius_pin_share/u_sirius_pin_normal_func/u_pad_rgm_grp/u_pb130/gen_s1pb_rgm_v_u_pb_rgm_v
|  | 158 | PVDD18_RGM | 30 | Right | PVDD18RGM_V | sirius_sub_top/sirius_non_secure_inst/u_sirius_pin_share_wrap/u_sirius_pin_share/u_sirius_pin_normal_func/u_pad_rgm_grp/GEN_PVDD18RGM_4__u_pvdd18_rgm
|  | 159 | PVDD18_RGM | 30 | Right |  | sirius_sub_top/sirius_non_secure_inst/u_sirius_pin_share_wrap/u_sirius_pin_share/u_sirius_pin_normal_func/u_pad_rgm_grp/GEN_PVDD18RGM_5__u_pvdd18_rgm
|  | 160 | GBE_RXD2 | 30 | Right | PDWUWCDGRGM_V | sirius_sub_top_inst/sirius_non_secure_inst/u_sirius_pin_share_wrap/u_sirius_pin_share/u_sirius_pin_normal_func/u_pad_rgm_grp/u_pb131/gen_s1pb_rgm_v_u_pb_rgm_v | 125MHz |  | {DS2,DS1,DS0} = 3'b011
|  | 161 | GBE_RXD3 | 30 | Right |  | sirius_sub_top_inst/sirius_non_secure_inst/u_sirius_pin_share_wrap/u_sirius_pin_share/u_sirius_pin_normal_func/u_pad_rgm_grp/u_pb132/gen_s1pb_rgm_v_u_pb_rgm_v
|  | 162 | PVDD3_RGM | 30 | Right | PVDD3RGM_V | sirius_sub_top/sirius_non_secure_inst/u_sirius_pin_share_wrap/u_sirius_pin_share/u_sirius_pin_normal_func/u_pad_rgm_grp/GEN_PVDD3RGM_6__u_pvdd3_rgm
|  | 163 | PVDD3_RGM | 30 | Right |  | sirius_sub_top/sirius_non_secure_inst/u_sirius_pin_share_wrap/u_sirius_pin_share/u_sirius_pin_normal_func/u_pad_rgm_grp/GEN_PVDD3RGM_7__u_pvdd3_rgm
|  | 164 | GBE_MDC | 30 | Right | PDWUWCDGRGM_V | sirius_sub_top_inst/sirius_non_secure_inst/u_sirius_pin_share_wrap/u_sirius_pin_share/u_sirius_pin_normal_func/u_pad_rgm_grp/u_pb133/gen_s1pb_rgm_v_u_pb_rgm_v | 125MHz |  | {DS2,DS1,DS0} = 3'b011
|  | 165 | GBE_MDIO | 30 | Right |  | sirius_sub_top_inst/sirius_non_secure_inst/u_sirius_pin_share_wrap/u_sirius_pin_share/u_sirius_pin_normal_func/u_pad_rgm_grp/u_pb134/gen_s1pb_rgm_v_u_pb_rgm_v
|  | 166 | PVDD18_RGM | 30 | Right | PVDD18RGM_V | sirius_sub_top/sirius_non_secure_inst/u_sirius_pin_share_wrap/u_sirius_pin_share/u_sirius_pin_normal_func/u_pad_rgm_grp/GEN_PVDD18RGM_6__u_pvdd18_rgm
|  | 167 | PVDD18_RGM | 30 | Right |  | sirius_sub_top/sirius_non_secure_inst/u_sirius_pin_share_wrap/u_sirius_pin_share/u_sirius_pin_normal_func/u_pad_rgm_grp/GEN_PVDD18RGM_7__u_pvdd18_rgm
|  | 168 | GBE_INT | 30 | Right | PDWUWCDGRGM_V | sirius_sub_top_inst/sirius_non_secure_inst/u_sirius_pin_share_wrap/u_sirius_pin_share/u_sirius_pin_normal_func/u_pad_rgm_grp/u_pb135/gen_s4pb_rgm_v_u_pb_rgm_v | 125MHz |  | {DS2,DS1,DS0} = 3'b011
|  | 169 | GBE_CLK | 30 | Right |  | sirius_sub_top_inst/sirius_non_secure_inst/u_sirius_pin_share_wrap/u_sirius_pin_share/u_sirius_pin_normal_func/u_pad_rgm_grp/u_pb136/gen_s4pb_rgm_v_u_pb_rgm_v
|  | 170 | PVDD3_RGM | 30 | Right | PVDD3RGM_V | sirius_sub_top/sirius_non_secure_inst/u_sirius_pin_share_wrap/u_sirius_pin_share/u_sirius_pin_normal_func/u_pad_rgm_grp/GEN_PVDD3RGM_8__u_pvdd3_rgm
|  | 171 | PVDD3_RGM | 30 | Right |  | sirius_sub_top/sirius_non_secure_inst/u_sirius_pin_share_wrap/u_sirius_pin_share/u_sirius_pin_normal_func/u_pad_rgm_grp/GEN_PVDD3RGM_9__u_pvdd3_rgm
|  | 172 | GBE_RST | 30 | Right | PDWUWCDGRGM_V | sirius_sub_top_inst/sirius_non_secure_inst/u_sirius_pin_share_wrap/u_sirius_pin_share/u_sirius_pin_normal_func/u_pad_rgm_grp/u_pb137/gen_s2pb_rgm_v_u_pb_rgm_v | 125MHz |  | {DS2,DS1,DS0} = 3'b011
|  | 173 | PVDD18_RGM | 30 | Right | PVDD18RGM_V | sirius_sub_top/sirius_non_secure_inst/u_sirius_pin_share_wrap/u_sirius_pin_share/u_sirius_pin_normal_func/u_pad_rgm_grp/GEN_PVDD18RGM_8__u_pvdd18_rgm
|  | 174 | PVDD18_RGM | 30 | Right |  | sirius_sub_top/sirius_non_secure_inst/u_sirius_pin_share_wrap/u_sirius_pin_share/u_sirius_pin_normal_func/u_pad_rgm_grp/GEN_PVDD18RGM_9__u_pvdd18_rgm
|  | 175 | PVSS3_RGM | 30 | Right | PVSS3RGM_V | sirius_sub_top/sirius_non_secure_inst/u_sirius_pin_share_wrap/u_sirius_pin_share/u_sirius_pin_normal_func/u_pad_rgm_grp/GEN_PVSS3RGM_0__u_pvss3_rgm
|  | 176 | PVSS1_RGM | 30 | Right | PVSS1RGM_V | sirius_sub_top/sirius_non_secure_inst/u_sirius_pin_share_wrap/u_sirius_pin_share/u_sirius_pin_normal_func/u_pad_rgm_grp/GEN_PVSS1RGM_1__u_pvss1_rgm
|  | 177 | PENDCAP_RGM | 10 | Right | PENDCAPRGM | sirius_sub_top/sirius_non_secure_inst/u_sirius_pin_share_wrap/u_sirius_pin_share/u_sirius_pin_normal_func/u_pad_rgm_grp/GEN_PENDCAPRGM_1__u_pendcap_rgm
|  | 178 | PEND_FILL_F | 5 | Right | DWC_D4MV_PEND_EW | DDR_TOP/u_DDRPHY_top/u_DWC_DDRPHY/dx_0__dx_top_u_DWC_DDRPHYDATX8_top/dx_0__u_DWC_DDRPHYDATX8_io/io_endcell_cfg_end_pad_end
|  | 179 | dq[0] | 25 | Right | DWC_D4MV_PDDRIO_EW | DDR_TOP/u_DDRPHY_top/u_DWC_DDRPHY/dx_0__dx_top_u_DWC_DDRPHYDATX8_top/dx_0__u_DWC_DDRPHYDATX8_io/io_dx_cfg_dq_0__pad_dq
|  | 180 | dq[1] | 25 | Right | DWC_D4MV_PDDRIO_EW | DDR_TOP/u_DDRPHY_top/u_DWC_DDRPHY/dx_0__dx_top_u_DWC_DDRPHYDATX8_top/dx_0__u_DWC_DDRPHYDATX8_io/io_dx_cfg_dq_1__pad_dq
|  | 181 | VDDQ | 25 | Right | DWC_D4MV_PVDDQ_ESD_EW | DDR_TOP/u_DDRPHY_top/u_DWC_DDRPHY/dx_0__dx_top_u_DWC_DDRPHYDATX8_top/dx_0__u_DWC_DDRPHYDATX8_io/io_vddq_esd_cfg_vddq_esd_0__pad_vddq_esd
|  | 182 | dq[2] | 25 | Right | DWC_D4MV_PDDRIO_EW | DDR_TOP/u_DDRPHY_top/u_DWC_DDRPHY/dx_0__dx_top_u_DWC_DDRPHYDATX8_top/dx_0__u_DWC_DDRPHYDATX8_io/io_dx_cfg_dq_2__pad_dq
|  | 183 | VSSQ | 25 | Right | DWC_D4MV_PVSSQ_EW | DDR_TOP/u_DDRPHY_top/u_DWC_DDRPHY/dx_0__dx_top_u_DWC_DDRPHYDATX8_top/dx_0__u_DWC_DDRPHYDATX8_io/io_vssq_cfg_vssq_0__pad_vssq
|  | 184 | dq[3] | 25 | Right | DWC_D4MV_PDDRIO_EW | DDR_TOP/u_DDRPHY_top/u_DWC_DDRPHY/dx_0__dx_top_u_DWC_DDRPHYDATX8_top/dx_0__u_DWC_DDRPHYDATX8_io/io_dx_cfg_dq_3__pad_dq
|  | 185 | dqs[0] | 25 | Right | DWC_D4MV_PDIFF_EW | DDR_TOP/u_DDRPHY_top/u_DWC_DDRPHY/dx_0__dx_top_u_DWC_DDRPHYDATX8_top/dx_0__u_DWC_DDRPHYDATX8_io/io_dx_cfg_dqs_0__pad_dqs
|  | 186 | VSSQ | 25 | Right | DWC_D4MV_PDQSG_VSSQ_EW | DDR_TOP/u_DDRPHY_top/u_DWC_DDRPHY/dx_0__dx_top_u_DWC_DDRPHYDATX8_top/dx_0__u_DWC_DDRPHYDATX8_io/io_dx_cfg_dqs_0__pad_dqs_g
|  | 187 | dqs_n[0] | 25 | Right | DWC_D4MV_PDIFF_EW | DDR_TOP/u_DDRPHY_top/u_DWC_DDRPHY/dx_0__dx_top_u_DWC_DDRPHYDATX8_top/dx_0__u_DWC_DDRPHYDATX8_io/io_dx_cfg_dqs_0__pad_dqs_n
|  | 188 | VDDQ | 25 | Right | DWC_D4MV_PVDDQ_ESD_EW | DDR_TOP/u_DDRPHY_top/u_DWC_DDRPHY/dx_0__dx_top_u_DWC_DDRPHYDATX8_top/dx_0__u_DWC_DDRPHYDATX8_io/io_vddq_esd_cfg_vddq_esd_1__pad_vddq_esd
|  | 189 | VDD | 25 | Right | DWC_D4MV_PVDD_ESD_EW | DDR_TOP/u_DDRPHY_top/u_DWC_DDRPHY/dx_0__dx_top_u_DWC_DDRPHYDATX8_top/dx_0__u_DWC_DDRPHYDATX8_io/io_vdd_esd_0__cfg_vdd_esd_pad_vdd_esd
|  | 190 | VSSQ | 25 | Right | DWC_D4MV_PVSSQ_EW | DDR_TOP/u_DDRPHY_top/u_DWC_DDRPHY/dx_0__dx_top_u_DWC_DDRPHYDATX8_top/dx_0__u_DWC_DDRPHYDATX8_io/io_vssq_cfg_vssq_1__pad_vssq
|  | 191 | VSS | 25 | Right | DWC_D4MV_PVSS_CAP_EW | DDR_TOP/u_DDRPHY_top/u_DWC_DDRPHY/dx_0__dx_top_u_DWC_DDRPHYDATX8_top/dx_0__u_DWC_DDRPHYDATX8_io/io_vss_cap_cfg_vss_cap_0__pad_vss_cap
|  | 192 | DAC | 25 | Right | DWC_D4MV_PVREF_DAC_EW | DDR_TOP/u_DDRPHY_top/u_DWC_DDRPHY/dx_0__dx_top_u_DWC_DDRPHYDATX8_top/dx_0__u_DWC_DDRPHYDATX8_io/io_vref_dac_cfg_vref_dac_0__pad_vref_dac
|  | 193 | VDDQ | 25 | Right | DWC_D4MV_PVDDQ_CAP_EW | DDR_TOP/u_DDRPHY_top/u_DWC_DDRPHY/dx_0__dx_top_u_DWC_DDRPHYDATX8_top/dx_0__u_DWC_DDRPHYDATX8_io/io_vddq_cap_cfg_vddq_cap_0__pad_vddq_cap
|  | 194 | dq[4] | 25 | Right | DWC_D4MV_PDDRIO_EW | DDR_TOP/u_DDRPHY_top/u_DWC_DDRPHY/dx_0__dx_top_u_DWC_DDRPHYDATX8_top/dx_0__u_DWC_DDRPHYDATX8_io/io_dx_cfg_dq_4__pad_dq
|  | 195 | VSSQ | 25 | Right | DWC_D4MV_PVSSQ_EW | DDR_TOP/u_DDRPHY_top/u_DWC_DDRPHY/dx_0__dx_top_u_DWC_DDRPHYDATX8_top/dx_0__u_DWC_DDRPHYDATX8_io/io_vssq_cfg_vssq_2__pad_vssq
|  | 196 | VREF | 25 | Right | DWC_D4MV_PVREF_EW | DDR_TOP/u_DDRPHY_top/u_DWC_DDRPHY/dx_0__dx_top_u_DWC_DDRPHYDATX8_top/dx_0__u_DWC_DDRPHYDATX8_io/io_vref_cfg_vref_0__pad_vref
|  | 197 | pll_vdd | 25 | Right | DWC_D4MV_PVAA_PLL_EW | DDR_TOP/u_DDRPHY_top/u_DWC_DDRPHY/dx_0__dx_top_u_DWC_DDRPHYDATX8_top/dx_0__u_DWC_DDRPHYDATX8_io/io_pll_vdd_pad_pll_vdd
|  | 198 | VDDQ | 25 | Right | DWC_D4MV_PVDDQ_ESD_EW | DDR_TOP/u_DDRPHY_top/u_DWC_DDRPHY/dx_0__dx_top_u_DWC_DDRPHYDATX8_top/dx_0__u_DWC_DDRPHYDATX8_io/io_vddq_esd_cfg_vddq_esd_2__pad_vddq_esd
|  | 199 | dq[5] | 25 | Right | DWC_D4MV_PDDRIO_EW | DDR_TOP/u_DDRPHY_top/u_DWC_DDRPHY/dx_0__dx_top_u_DWC_DDRPHYDATX8_top/dx_0__u_DWC_DDRPHYDATX8_io/io_dx_cfg_dq_5__pad_dq
|  | 200 | VSSQ | 25 | Right | DWC_D4MV_PVSSQ_EW | DDR_TOP/u_DDRPHY_top/u_DWC_DDRPHY/dx_0__dx_top_u_DWC_DDRPHYDATX8_top/dx_0__u_DWC_DDRPHYDATX8_io/io_vssq_cfg_vssq_3__pad_vssq
|  | 201 | dq[6] | 25 | Right | DWC_D4MV_PDDRIO_EW | DDR_TOP/u_DDRPHY_top/u_DWC_DDRPHY/dx_0__dx_top_u_DWC_DDRPHYDATX8_top/dx_0__u_DWC_DDRPHYDATX8_io/io_dx_cfg_dq_6__pad_dq
|  | 202 | VDD | 25 | Right | DWC_D4MV_PVDD_CAP_EW | DDR_TOP/u_DDRPHY_top/u_DWC_DDRPHY/dx_0__dx_top_u_DWC_DDRPHYDATX8_top/dx_0__u_DWC_DDRPHYDATX8_io/io_vdd_cap_cfg_vdd_cap_0__pad_vdd_cap
|  | 203 | VDDQ | 25 | Right | DWC_D4MV_PVDDQ_CAP_EW | DDR_TOP/u_DDRPHY_top/u_DWC_DDRPHY/dx_0__dx_top_u_DWC_DDRPHYDATX8_top/dx_0__u_DWC_DDRPHYDATX8_io/io_vddq_cap_cfg_vddq_cap_1__pad_vddq_cap
|  | 204 | VSS | 25 | Right | DWC_D4MV_PVSS_CAP_EW | DDR_TOP/u_DDRPHY_top/u_DWC_DDRPHY/dx_0__dx_top_u_DWC_DDRPHYDATX8_top/dx_0__u_DWC_DDRPHYDATX8_io/io_vss_cap_cfg_vss_cap_1__pad_vss_cap
|  | 205 | VSSQ | 25 | Right | DWC_D4MV_PVSSQ_EW | DDR_TOP/u_DDRPHY_top/u_DWC_DDRPHY/dx_0__dx_top_u_DWC_DDRPHYDATX8_top/dx_0__u_DWC_DDRPHYDATX8_io/io_vssq_cfg_vssq_4__pad_vssq
|  | 206 | dq[7] | 25 | Right | DWC_D4MV_PDDRIO_EW | DDR_TOP/u_DDRPHY_top/u_DWC_DDRPHY/dx_0__dx_top_u_DWC_DDRPHYDATX8_top/dx_0__u_DWC_DDRPHYDATX8_io/io_dx_cfg_dq_7__pad_dq
|  | 207 | VDDQ | 25 | Right | DWC_D4MV_PVDDQ_CAP_EW | DDR_TOP/u_DDRPHY_top/u_DWC_DDRPHY/dx_0__dx_top_u_DWC_DDRPHYDATX8_top/dx_0__u_DWC_DDRPHYDATX8_io/io_vddq_cap_cfg_vddq_cap_2__pad_vddq_cap
|  | 208 | dm[0] | 25 | Right | DWC_D4MV_PDDRIO_EW | DDR_TOP/u_DDRPHY_top/u_DWC_DDRPHY/dx_0__dx_top_u_DWC_DDRPHYDATX8_top/dx_0__u_DWC_DDRPHYDATX8_io/io_dx_cfg_dqs_0__cfg_dm_pad_dm
|  | 209 | VSSQ | 25 | Right | DWC_D4MV_PVSSQ_EW | DDR_TOP/u_DDRPHY_top/u_DWC_DDRPHY/dx_0__dx_top_u_DWC_DDRPHYDATX8_top/dx_0__u_DWC_DDRPHYDATX8_io/io_vssq_cfg_vssq_5__pad_vssq
|  | 210 | VSS | 25 | Right | DWC_D4MV_PVSS_ESD_EW | DDR_TOP/u_DDRPHY_top/u_DWC_DDRPHY/dx_0__dx_top_u_DWC_DDRPHYDATX8_top/dx_0__u_DWC_DDRPHYDATX8_io/io_vss_esd_cfg_vss_esd_0__pad_vss_esd
|  | 211 | VDDQ | 25 | Right | DWC_D4MV_PVDDQ_CAP_EW | DDR_TOP/u_DDRPHY_top/u_DWC_DDRPHY/dx_0__dx_top_u_DWC_DDRPHYDATX8_top/dx_0__u_DWC_DDRPHYDATX8_io/io_vddq_cap_cfg_vddq_cap_3__pad_vddq_cap
|  | 212 | pll_vdd | 25 | Right | DWC_D4MV_PVAA_PLL_EW | DDR_TOP/u_DDRPHY_top/u_DWC_DDRPHY/dx_0__dx_top_u_DWC_DDRPHYDATX8_top/dx_0__u_DWC_DDRPHYDATX8_io/io_pll_extra_vdd_cfg_pll_extra_vdd_pad_pll_extra_vdd
|  | 213 | VSSZB | 25 | Right | DWC_D4MV_PVSSZB_ZQ_EW | DDR_TOP/u_DDRPHY_top/u_DWC_DDRPHY/dx_0__dx_top_u_DWC_DDRPHYDATX8_top/dx_1__u_DWC_DDRPHYDATX8_io/io_zb_zq_cfg_zb_zq_0__pad_zb_zq
|  | 214 | dq[8] | 25 | Right | DWC_D4MV_PDDRIO_EW | DDR_TOP/u_DDRPHY_top/u_DWC_DDRPHY/dx_0__dx_top_u_DWC_DDRPHYDATX8_top/dx_1__u_DWC_DDRPHYDATX8_io/io_dx_cfg_dq_0__pad_dq
|  | 215 | dq[9] | 25 | Right | DWC_D4MV_PDDRIO_EW | DDR_TOP/u_DDRPHY_top/u_DWC_DDRPHY/dx_0__dx_top_u_DWC_DDRPHYDATX8_top/dx_1__u_DWC_DDRPHYDATX8_io/io_dx_cfg_dq_1__pad_dq
|  | 216 | VDDQ | 25 | Right | DWC_D4MV_PVDDQ_CAP_EW | DDR_TOP/u_DDRPHY_top/u_DWC_DDRPHY/dx_0__dx_top_u_DWC_DDRPHYDATX8_top/dx_1__u_DWC_DDRPHYDATX8_io/io_vddq_cap_cfg_vddq_cap_0__pad_vddq_cap
|  | 217 | dq[10] | 25 | Right | DWC_D4MV_PDDRIO_EW | DDR_TOP/u_DDRPHY_top/u_DWC_DDRPHY/dx_0__dx_top_u_DWC_DDRPHYDATX8_top/dx_1__u_DWC_DDRPHYDATX8_io/io_dx_cfg_dq_2__pad_dq
|  | 218 | VSSQ | 25 | Right | DWC_D4MV_PVSSQ_EW | DDR_TOP/u_DDRPHY_top/u_DWC_DDRPHY/dx_0__dx_top_u_DWC_DDRPHYDATX8_top/dx_1__u_DWC_DDRPHYDATX8_io/io_vssq_cfg_vssq_0__pad_vssq
|  | 219 | dq[11] | 25 | Right | DWC_D4MV_PDDRIO_EW | DDR_TOP/u_DDRPHY_top/u_DWC_DDRPHY/dx_0__dx_top_u_DWC_DDRPHYDATX8_top/dx_1__u_DWC_DDRPHYDATX8_io/io_dx_cfg_dq_3__pad_dq
|  | 220 | VDD | 25 | Right | DWC_D4MV_PVDD_ESD_EW | DDR_TOP/u_DDRPHY_top/u_DWC_DDRPHY/dx_0__dx_top_u_DWC_DDRPHYDATX8_top/dx_1__u_DWC_DDRPHYDATX8_io/io_vdd_esd_0__cfg_vdd_esd_pad_vdd_esd
|  | 221 | VDDQ | 25 | Right | DWC_D4MV_PVDDQ_CAP_EW | DDR_TOP/u_DDRPHY_top/u_DWC_DDRPHY/dx_0__dx_top_u_DWC_DDRPHYDATX8_top/dx_1__u_DWC_DDRPHYDATX8_io/io_vddq_cap_cfg_vddq_cap_1__pad_vddq_cap
|  | 222 | VSS | 25 | Right | DWC_D4MV_PVSS_ESD_EW | DDR_TOP/u_DDRPHY_top/u_DWC_DDRPHY/dx_0__dx_top_u_DWC_DDRPHYDATX8_top/dx_1__u_DWC_DDRPHYDATX8_io/io_vss_esd_cfg_vss_esd_0__pad_vss_esd
|  | 223 | VSSQ | 25 | Right | DWC_D4MV_PVSSQ_EW | DDR_TOP/u_DDRPHY_top/u_DWC_DDRPHY/dx_0__dx_top_u_DWC_DDRPHYDATX8_top/dx_1__u_DWC_DDRPHYDATX8_io/io_vssq_cfg_vssq_1__pad_vssq
|  | 224 | dqs[1] | 25 | Right | DWC_D4MV_PDIFF_EW | DDR_TOP/u_DDRPHY_top/u_DWC_DDRPHY/dx_0__dx_top_u_DWC_DDRPHYDATX8_top/dx_1__u_DWC_DDRPHYDATX8_io/io_dx_cfg_dqs_0__pad_dqs
|  | 225 | VSSQ | 25 | Right | DWC_D4MV_PDQSG_VSSQ_EW | DDR_TOP/u_DDRPHY_top/u_DWC_DDRPHY/dx_0__dx_top_u_DWC_DDRPHYDATX8_top/dx_1__u_DWC_DDRPHYDATX8_io/io_dx_cfg_dqs_0__pad_dqs_g
|  | 226 | dqs_n[1] | 25 | Right | DWC_D4MV_PDIFF_EW | DDR_TOP/u_DDRPHY_top/u_DWC_DDRPHY/dx_0__dx_top_u_DWC_DDRPHYDATX8_top/dx_1__u_DWC_DDRPHYDATX8_io/io_dx_cfg_dqs_0__pad_dqs_n
|  | 227 | DAC | 25 | Right | DWC_D4MV_PVREF_DAC_EW | DDR_TOP/u_DDRPHY_top/u_DWC_DDRPHY/dx_0__dx_top_u_DWC_DDRPHYDATX8_top/dx_1__u_DWC_DDRPHYDATX8_io/io_vref_dac_cfg_vref_dac_0__pad_vref_dac
|  | 228 | VDDQ | 25 | Right | DWC_D4MV_PVDDQ_ESD_EW | DDR_TOP/u_DDRPHY_top/u_DWC_DDRPHY/dx_0__dx_top_u_DWC_DDRPHYDATX8_top/dx_1__u_DWC_DDRPHYDATX8_io/io_vddq_esd_cfg_vddq_esd_0__pad_vddq_esd
|  | 229 | VREF | 25 | Right | DWC_D4MV_PVREF_EW | DDR_TOP/u_DDRPHY_top/u_DWC_DDRPHY/dx_0__dx_top_u_DWC_DDRPHYDATX8_top/dx_1__u_DWC_DDRPHYDATX8_io/io_vref_cfg_vref_0__pad_vref
|  | 230 | VSSQ | 25 | Right | DWC_D4MV_PVSSQ_EW | DDR_TOP/u_DDRPHY_top/u_DWC_DDRPHY/dx_0__dx_top_u_DWC_DDRPHYDATX8_top/dx_1__u_DWC_DDRPHYDATX8_io/io_vssq_cfg_vssq_2__pad_vssq
|  | 231 | pll_vdd | 25 | Right | DWC_D4MV_PVAA_PLL_EW | DDR_TOP/u_DDRPHY_top/u_DWC_DDRPHY/dx_0__dx_top_u_DWC_DDRPHYDATX8_top/dx_1__u_DWC_DDRPHYDATX8_io/io_pll_vdd_pad_pll_vdd
|  | 232 | VDDQ | 25 | Right | DWC_D4MV_PVDDQ_CAP_EW | DDR_TOP/u_DDRPHY_top/u_DWC_DDRPHY/dx_0__dx_top_u_DWC_DDRPHYDATX8_top/dx_1__u_DWC_DDRPHYDATX8_io/io_vddq_cap_cfg_vddq_cap_2__pad_vddq_cap
|  | 233 | dq[12] | 25 | Right | DWC_D4MV_PDDRIO_EW | DDR_TOP/u_DDRPHY_top/u_DWC_DDRPHY/dx_0__dx_top_u_DWC_DDRPHYDATX8_top/dx_1__u_DWC_DDRPHYDATX8_io/io_dx_cfg_dq_4__pad_dq
|  | 234 | VSSQ | 25 | Right | DWC_D4MV_PVSSQ_EW | DDR_TOP/u_DDRPHY_top/u_DWC_DDRPHY/dx_0__dx_top_u_DWC_DDRPHYDATX8_top/dx_1__u_DWC_DDRPHYDATX8_io/io_vssq_cfg_vssq_3__pad_vssq
|  | 235 | VDD | 25 | Right | DWC_D4MV_PVDD_CAP_EW | DDR_TOP/u_DDRPHY_top/u_DWC_DDRPHY/dx_0__dx_top_u_DWC_DDRPHYDATX8_top/dx_1__u_DWC_DDRPHYDATX8_io/io_vdd_cap_cfg_vdd_cap_0__pad_vdd_cap
|  | 236 | VDDQ | 25 | Right | DWC_D4MV_PVDDQ_CAP_EW | DDR_TOP/u_DDRPHY_top/u_DWC_DDRPHY/dx_0__dx_top_u_DWC_DDRPHYDATX8_top/dx_1__u_DWC_DDRPHYDATX8_io/io_vddq_cap_cfg_vddq_cap_3__pad_vddq_cap
|  | 237 | VSS | 25 | Right | DWC_D4MV_PVSS_CAP_EW | DDR_TOP/u_DDRPHY_top/u_DWC_DDRPHY/dx_0__dx_top_u_DWC_DDRPHYDATX8_top/dx_1__u_DWC_DDRPHYDATX8_io/io_vss_cap_cfg_vss_cap_0__pad_vss_cap
|  | 238 | VSSQ | 25 | Right | DWC_D4MV_PVSSQ_EW | DDR_TOP/u_DDRPHY_top/u_DWC_DDRPHY/dx_0__dx_top_u_DWC_DDRPHYDATX8_top/dx_1__u_DWC_DDRPHYDATX8_io/io_vssq_cfg_vssq_4__pad_vssq
|  | 239 | dq[13] | 25 | Right | DWC_D4MV_PDDRIO_EW | DDR_TOP/u_DDRPHY_top/u_DWC_DDRPHY/dx_0__dx_top_u_DWC_DDRPHYDATX8_top/dx_1__u_DWC_DDRPHYDATX8_io/io_dx_cfg_dq_5__pad_dq
|  | 240 | VDDQ | 25 | Right | DWC_D4MV_PVDDQ_ESD_EW | DDR_TOP/u_DDRPHY_top/u_DWC_DDRPHY/dx_0__dx_top_u_DWC_DDRPHYDATX8_top/dx_1__u_DWC_DDRPHYDATX8_io/io_vddq_esd_cfg_vddq_esd_1__pad_vddq_esd
|  | 241 | dq[14] | 25 | Right | DWC_D4MV_PDDRIO_EW | DDR_TOP/u_DDRPHY_top/u_DWC_DDRPHY/dx_0__dx_top_u_DWC_DDRPHYDATX8_top/dx_1__u_DWC_DDRPHYDATX8_io/io_dx_cfg_dq_6__pad_dq
|  | 242 | VSSQ | 25 | Right | DWC_D4MV_PVSSQ_EW | DDR_TOP/u_DDRPHY_top/u_DWC_DDRPHY/dx_0__dx_top_u_DWC_DDRPHYDATX8_top/dx_1__u_DWC_DDRPHYDATX8_io/io_vssq_cfg_vssq_5__pad_vssq
|  | 243 | dq[15] | 25 | Right | DWC_D4MV_PDDRIO_EW | DDR_TOP/u_DDRPHY_top/u_DWC_DDRPHY/dx_0__dx_top_u_DWC_DDRPHYDATX8_top/dx_1__u_DWC_DDRPHYDATX8_io/io_dx_cfg_dq_7__pad_dq
|  | 244 | VDDQ | 25 | Right | DWC_D4MV_PVDDQ_CAP_EW | DDR_TOP/u_DDRPHY_top/u_DWC_DDRPHY/dx_0__dx_top_u_DWC_DDRPHYDATX8_top/dx_1__u_DWC_DDRPHYDATX8_io/io_vddq_cap_cfg_vddq_cap_4__pad_vddq_cap
|  | 245 | dm[1] | 25 | Right | DWC_D4MV_PDDRIO_EW | DDR_TOP/u_DDRPHY_top/u_DWC_DDRPHY/dx_0__dx_top_u_DWC_DDRPHYDATX8_top/dx_1__u_DWC_DDRPHYDATX8_io/io_dx_cfg_dqs_0__cfg_dm_pad_dm
|  | 246 | VSSZB | 25 | Right | DWC_D4MV_PVSSZB_ZQ_EW | DDR_TOP/u_DDRPHY_top/u_DWC_DDRPHY/dx_2__dx_top_u_DWC_DDRPHYDATX8_top/dx_2__u_DWC_DDRPHYDATX8_io/io_zb_zq_cfg_zb_zq_0__pad_zb_zq
|  | 247 | dq[16] | 25 | Right | DWC_D4MV_PDDRIO_EW | DDR_TOP/u_DDRPHY_top/u_DWC_DDRPHY/dx_2__dx_top_u_DWC_DDRPHYDATX8_top/dx_2__u_DWC_DDRPHYDATX8_io/io_dx_cfg_dq_0__pad_dq
|  | 248 | dq[17] | 25 | Right | DWC_D4MV_PDDRIO_EW | DDR_TOP/u_DDRPHY_top/u_DWC_DDRPHY/dx_2__dx_top_u_DWC_DDRPHYDATX8_top/dx_2__u_DWC_DDRPHYDATX8_io/io_dx_cfg_dq_1__pad_dq
|  | 249 | VDDQ | 25 | Right | DWC_D4MV_PVDDQ_ESD_EW | DDR_TOP/u_DDRPHY_top/u_DWC_DDRPHY/dx_2__dx_top_u_DWC_DDRPHYDATX8_top/dx_2__u_DWC_DDRPHYDATX8_io/io_vddq_esd_cfg_vddq_esd_0__pad_vddq_esd
|  | 250 | dq[18] | 25 | Right | DWC_D4MV_PDDRIO_EW | DDR_TOP/u_DDRPHY_top/u_DWC_DDRPHY/dx_2__dx_top_u_DWC_DDRPHYDATX8_top/dx_2__u_DWC_DDRPHYDATX8_io/io_dx_cfg_dq_2__pad_dq
|  | 251 | VSSQ | 25 | Right | DWC_D4MV_PVSSQ_EW | DDR_TOP/u_DDRPHY_top/u_DWC_DDRPHY/dx_2__dx_top_u_DWC_DDRPHYDATX8_top/dx_2__u_DWC_DDRPHYDATX8_io/io_vssq_cfg_vssq_0__pad_vssq
|  | 252 | dq[19] | 25 | Right | DWC_D4MV_PDDRIO_EW | DDR_TOP/u_DDRPHY_top/u_DWC_DDRPHY/dx_2__dx_top_u_DWC_DDRPHYDATX8_top/dx_2__u_DWC_DDRPHYDATX8_io/io_dx_cfg_dq_3__pad_dq
|  | 253 | dqs[2] | 25 | Right | DWC_D4MV_PDIFF_EW | DDR_TOP/u_DDRPHY_top/u_DWC_DDRPHY/dx_2__dx_top_u_DWC_DDRPHYDATX8_top/dx_2__u_DWC_DDRPHYDATX8_io/io_dx_cfg_dqs_0__pad_dqs
|  | 254 | VSSQ | 25 | Right | DWC_D4MV_PDQSG_VSSQ_EW | DDR_TOP/u_DDRPHY_top/u_DWC_DDRPHY/dx_2__dx_top_u_DWC_DDRPHYDATX8_top/dx_2__u_DWC_DDRPHYDATX8_io/io_dx_cfg_dqs_0__pad_dqs_g
|  | 255 | dqs_n[2] | 25 | Right | DWC_D4MV_PDIFF_EW | DDR_TOP/u_DDRPHY_top/u_DWC_DDRPHY/dx_2__dx_top_u_DWC_DDRPHYDATX8_top/dx_2__u_DWC_DDRPHYDATX8_io/io_dx_cfg_dqs_0__pad_dqs_n
|  | 256 | VDDQ | 25 | Right | DWC_D4MV_PVDDQ_ESD_EW | DDR_TOP/u_DDRPHY_top/u_DWC_DDRPHY/dx_2__dx_top_u_DWC_DDRPHYDATX8_top/dx_2__u_DWC_DDRPHYDATX8_io/io_vddq_esd_cfg_vddq_esd_1__pad_vddq_esd
|  | 257 | VDD | 25 | Right | DWC_D4MV_PVDD_ESD_EW | DDR_TOP/u_DDRPHY_top/u_DWC_DDRPHY/dx_2__dx_top_u_DWC_DDRPHYDATX8_top/dx_2__u_DWC_DDRPHYDATX8_io/io_vdd_esd_0__cfg_vdd_esd_pad_vdd_esd
|  | 258 | VSSQ | 25 | Right | DWC_D4MV_PVSSQ_EW | DDR_TOP/u_DDRPHY_top/u_DWC_DDRPHY/dx_2__dx_top_u_DWC_DDRPHYDATX8_top/dx_2__u_DWC_DDRPHYDATX8_io/io_vssq_cfg_vssq_1__pad_vssq
|  | 259 | VSS | 25 | Right | DWC_D4MV_PVSS_CAP_EW | DDR_TOP/u_DDRPHY_top/u_DWC_DDRPHY/dx_2__dx_top_u_DWC_DDRPHYDATX8_top/dx_2__u_DWC_DDRPHYDATX8_io/io_vss_cap_cfg_vss_cap_0__pad_vss_cap
|  | 260 | DAC | 25 | Right | DWC_D4MV_PVREF_DAC_EW | DDR_TOP/u_DDRPHY_top/u_DWC_DDRPHY/dx_2__dx_top_u_DWC_DDRPHYDATX8_top/dx_2__u_DWC_DDRPHYDATX8_io/io_vref_dac_cfg_vref_dac_0__pad_vref_dac
|  | 261 | VDDQ | 25 | Right | DWC_D4MV_PVDDQ_CAP_EW | DDR_TOP/u_DDRPHY_top/u_DWC_DDRPHY/dx_2__dx_top_u_DWC_DDRPHYDATX8_top/dx_2__u_DWC_DDRPHYDATX8_io/io_vddq_cap_cfg_vddq_cap_0__pad_vddq_cap
|  | 262 | dq[20] | 25 | Right | DWC_D4MV_PDDRIO_EW | DDR_TOP/u_DDRPHY_top/u_DWC_DDRPHY/dx_2__dx_top_u_DWC_DDRPHYDATX8_top/dx_2__u_DWC_DDRPHYDATX8_io/io_dx_cfg_dq_4__pad_dq
|  | 263 | VSSQ | 25 | Right | DWC_D4MV_PVSSQ_EW | DDR_TOP/u_DDRPHY_top/u_DWC_DDRPHY/dx_2__dx_top_u_DWC_DDRPHYDATX8_top/dx_2__u_DWC_DDRPHYDATX8_io/io_vssq_cfg_vssq_2__pad_vssq
|  | 264 | VREF | 25 | Right | DWC_D4MV_PVREF_EW | DDR_TOP/u_DDRPHY_top/u_DWC_DDRPHY/dx_2__dx_top_u_DWC_DDRPHYDATX8_top/dx_2__u_DWC_DDRPHYDATX8_io/io_vref_cfg_vref_0__pad_vref
|  | 265 | pll_vdd | 25 | Right | DWC_D4MV_PVAA_PLL_EW | DDR_TOP/u_DDRPHY_top/u_DWC_DDRPHY/dx_2__dx_top_u_DWC_DDRPHYDATX8_top/dx_2__u_DWC_DDRPHYDATX8_io/io_pll_vdd_pad_pll_vdd
|  | 266 | VDDQ | 25 | Right | DWC_D4MV_PVDDQ_ESD_EW | DDR_TOP/u_DDRPHY_top/u_DWC_DDRPHY/dx_2__dx_top_u_DWC_DDRPHYDATX8_top/dx_2__u_DWC_DDRPHYDATX8_io/io_vddq_esd_cfg_vddq_esd_2__pad_vddq_esd
|  | 267 | dq[21] | 25 | Right | DWC_D4MV_PDDRIO_EW | DDR_TOP/u_DDRPHY_top/u_DWC_DDRPHY/dx_2__dx_top_u_DWC_DDRPHYDATX8_top/dx_2__u_DWC_DDRPHYDATX8_io/io_dx_cfg_dq_5__pad_dq
|  | 268 | VSSQ | 25 | Right | DWC_D4MV_PVSSQ_EW | DDR_TOP/u_DDRPHY_top/u_DWC_DDRPHY/dx_2__dx_top_u_DWC_DDRPHYDATX8_top/dx_2__u_DWC_DDRPHYDATX8_io/io_vssq_cfg_vssq_3__pad_vssq
|  | 269 | dq[22] | 25 | Right | DWC_D4MV_PDDRIO_EW | DDR_TOP/u_DDRPHY_top/u_DWC_DDRPHY/dx_2__dx_top_u_DWC_DDRPHYDATX8_top/dx_2__u_DWC_DDRPHYDATX8_io/io_dx_cfg_dq_6__pad_dq
|  | 270 | VDD | 25 | Right | DWC_D4MV_PVDD_CAP_EW | DDR_TOP/u_DDRPHY_top/u_DWC_DDRPHY/dx_2__dx_top_u_DWC_DDRPHYDATX8_top/dx_2__u_DWC_DDRPHYDATX8_io/io_vdd_cap_cfg_vdd_cap_0__pad_vdd_cap
|  | 271 | VDDQ | 25 | Right | DWC_D4MV_PVDDQ_CAP_EW | DDR_TOP/u_DDRPHY_top/u_DWC_DDRPHY/dx_2__dx_top_u_DWC_DDRPHYDATX8_top/dx_2__u_DWC_DDRPHYDATX8_io/io_vddq_cap_cfg_vddq_cap_1__pad_vddq_cap
|  | 272 | VSS | 25 | Right | DWC_D4MV_PVSS_CAP_EW | DDR_TOP/u_DDRPHY_top/u_DWC_DDRPHY/dx_2__dx_top_u_DWC_DDRPHYDATX8_top/dx_2__u_DWC_DDRPHYDATX8_io/io_vss_cap_cfg_vss_cap_1__pad_vss_cap
|  | 273 | VSSQ | 25 | Right | DWC_D4MV_PVSSQ_EW | DDR_TOP/u_DDRPHY_top/u_DWC_DDRPHY/dx_2__dx_top_u_DWC_DDRPHYDATX8_top/dx_2__u_DWC_DDRPHYDATX8_io/io_vssq_cfg_vssq_4__pad_vssq
|  | 274 | dq[23] | 25 | Right | DWC_D4MV_PDDRIO_EW | DDR_TOP/u_DDRPHY_top/u_DWC_DDRPHY/dx_2__dx_top_u_DWC_DDRPHYDATX8_top/dx_2__u_DWC_DDRPHYDATX8_io/io_dx_cfg_dq_7__pad_dq
|  | 275 | VDDQ | 25 | Right | DWC_D4MV_PVDDQ_CAP_EW | DDR_TOP/u_DDRPHY_top/u_DWC_DDRPHY/dx_2__dx_top_u_DWC_DDRPHYDATX8_top/dx_2__u_DWC_DDRPHYDATX8_io/io_vddq_cap_cfg_vddq_cap_2__pad_vddq_cap
|  | 276 | dm[2] | 25 | Right | DWC_D4MV_PDDRIO_EW | DDR_TOP/u_DDRPHY_top/u_DWC_DDRPHY/dx_2__dx_top_u_DWC_DDRPHYDATX8_top/dx_2__u_DWC_DDRPHYDATX8_io/io_dx_cfg_dqs_0__cfg_dm_pad_dm
|  | 277 | VSSQ | 25 | Right | DWC_D4MV_PVSSQ_EW | DDR_TOP/u_DDRPHY_top/u_DWC_DDRPHY/dx_2__dx_top_u_DWC_DDRPHYDATX8_top/dx_2__u_DWC_DDRPHYDATX8_io/io_vssq_cfg_vssq_5__pad_vssq
|  | 278 | VSS | 25 | Right | DWC_D4MV_PVSS_ESD_EW | DDR_TOP/u_DDRPHY_top/u_DWC_DDRPHY/dx_2__dx_top_u_DWC_DDRPHYDATX8_top/dx_2__u_DWC_DDRPHYDATX8_io/io_vss_esd_cfg_vss_esd_0__pad_vss_esd
|  | 279 | VDDQ | 25 | Right | DWC_D4MV_PVDDQ_CAP_EW | DDR_TOP/u_DDRPHY_top/u_DWC_DDRPHY/dx_2__dx_top_u_DWC_DDRPHYDATX8_top/dx_2__u_DWC_DDRPHYDATX8_io/io_vddq_cap_cfg_vddq_cap_3__pad_vddq_cap
|  | 280 | pll_vdd | 25 | Right | DWC_D4MV_PVAA_PLL_EW | DDR_TOP/u_DDRPHY_top/u_DWC_DDRPHY/dx_2__dx_top_u_DWC_DDRPHYDATX8_top/dx_2__u_DWC_DDRPHYDATX8_io/io_pll_extra_vdd_cfg_pll_extra_vdd_pad_pll_extra_vdd
|  | 281 | VSSZB | 25 | Right | DWC_D4MV_PVSSZB_ZQ_EW | DDR_TOP/u_DDRPHY_top/u_DWC_DDRPHY/dx_2__dx_top_u_DWC_DDRPHYDATX8_top/dx_3__u_DWC_DDRPHYDATX8_io/io_zb_zq_cfg_zb_zq_0__pad_zb_zq
|  | 282 | dq[24] | 25 | Right | DWC_D4MV_PDDRIO_EW | DDR_TOP/u_DDRPHY_top/u_DWC_DDRPHY/dx_2__dx_top_u_DWC_DDRPHYDATX8_top/dx_3__u_DWC_DDRPHYDATX8_io/io_dx_cfg_dq_0__pad_dq
|  | 283 | dq[25] | 25 | Right | DWC_D4MV_PDDRIO_EW | DDR_TOP/u_DDRPHY_top/u_DWC_DDRPHY/dx_2__dx_top_u_DWC_DDRPHYDATX8_top/dx_3__u_DWC_DDRPHYDATX8_io/io_dx_cfg_dq_1__pad_dq
|  | 284 | VDDQ | 25 | Right | DWC_D4MV_PVDDQ_CAP_EW | DDR_TOP/u_DDRPHY_top/u_DWC_DDRPHY/dx_2__dx_top_u_DWC_DDRPHYDATX8_top/dx_3__u_DWC_DDRPHYDATX8_io/io_vddq_cap_cfg_vddq_cap_0__pad_vddq_cap
|  | 285 | dq[26] | 25 | Right | DWC_D4MV_PDDRIO_EW | DDR_TOP/u_DDRPHY_top/u_DWC_DDRPHY/dx_2__dx_top_u_DWC_DDRPHYDATX8_top/dx_3__u_DWC_DDRPHYDATX8_io/io_dx_cfg_dq_2__pad_dq
|  | 286 | VSSQ | 25 | Right | DWC_D4MV_PVSSQ_EW | DDR_TOP/u_DDRPHY_top/u_DWC_DDRPHY/dx_2__dx_top_u_DWC_DDRPHYDATX8_top/dx_3__u_DWC_DDRPHYDATX8_io/io_vssq_cfg_vssq_0__pad_vssq
|  | 287 | dq[27] | 25 | Right | DWC_D4MV_PDDRIO_EW | DDR_TOP/u_DDRPHY_top/u_DWC_DDRPHY/dx_2__dx_top_u_DWC_DDRPHYDATX8_top/dx_3__u_DWC_DDRPHYDATX8_io/io_dx_cfg_dq_3__pad_dq
|  | 288 | VDD | 25 | Right | DWC_D4MV_PVDD_ESD_EW | DDR_TOP/u_DDRPHY_top/u_DWC_DDRPHY/dx_2__dx_top_u_DWC_DDRPHYDATX8_top/dx_3__u_DWC_DDRPHYDATX8_io/io_vdd_esd_0__cfg_vdd_esd_pad_vdd_esd
|  | 289 | VDDQ | 25 | Right | DWC_D4MV_PVDDQ_CAP_EW | DDR_TOP/u_DDRPHY_top/u_DWC_DDRPHY/dx_2__dx_top_u_DWC_DDRPHYDATX8_top/dx_3__u_DWC_DDRPHYDATX8_io/io_vddq_cap_cfg_vddq_cap_1__pad_vddq_cap
|  | 290 | VSS | 25 | Right | DWC_D4MV_PVSS_ESD_EW | DDR_TOP/u_DDRPHY_top/u_DWC_DDRPHY/dx_2__dx_top_u_DWC_DDRPHYDATX8_top/dx_3__u_DWC_DDRPHYDATX8_io/io_vss_esd_cfg_vss_esd_0__pad_vss_esd
|  | 291 | VSSQ | 25 | Right | DWC_D4MV_PVSSQ_EW | DDR_TOP/u_DDRPHY_top/u_DWC_DDRPHY/dx_2__dx_top_u_DWC_DDRPHYDATX8_top/dx_3__u_DWC_DDRPHYDATX8_io/io_vssq_cfg_vssq_1__pad_vssq
|  | 292 | dqs[3] | 25 | Right | DWC_D4MV_PDIFF_EW | DDR_TOP/u_DDRPHY_top/u_DWC_DDRPHY/dx_2__dx_top_u_DWC_DDRPHYDATX8_top/dx_3__u_DWC_DDRPHYDATX8_io/io_dx_cfg_dqs_0__pad_dqs
|  | 293 | VSSQ | 25 | Right | DWC_D4MV_PDQSG_VSSQ_EW | DDR_TOP/u_DDRPHY_top/u_DWC_DDRPHY/dx_2__dx_top_u_DWC_DDRPHYDATX8_top/dx_3__u_DWC_DDRPHYDATX8_io/io_dx_cfg_dqs_0__pad_dqs_g
|  | 294 | dqs_n[3] | 25 | Right | DWC_D4MV_PDIFF_EW | DDR_TOP/u_DDRPHY_top/u_DWC_DDRPHY/dx_2__dx_top_u_DWC_DDRPHYDATX8_top/dx_3__u_DWC_DDRPHYDATX8_io/io_dx_cfg_dqs_0__pad_dqs_n
|  | 295 | DAC | 25 | Right | DWC_D4MV_PVREF_DAC_EW | DDR_TOP/u_DDRPHY_top/u_DWC_DDRPHY/dx_2__dx_top_u_DWC_DDRPHYDATX8_top/dx_3__u_DWC_DDRPHYDATX8_io/io_vref_dac_cfg_vref_dac_0__pad_vref_dac
|  | 296 | VDDQ | 25 | Right | DWC_D4MV_PVDDQ_ESD_EW | DDR_TOP/u_DDRPHY_top/u_DWC_DDRPHY/dx_2__dx_top_u_DWC_DDRPHYDATX8_top/dx_3__u_DWC_DDRPHYDATX8_io/io_vddq_esd_cfg_vddq_esd_0__pad_vddq_esd
|  | 297 | VREF | 25 | Right | DWC_D4MV_PVREF_EW | DDR_TOP/u_DDRPHY_top/u_DWC_DDRPHY/dx_2__dx_top_u_DWC_DDRPHYDATX8_top/dx_3__u_DWC_DDRPHYDATX8_io/io_vref_cfg_vref_0__pad_vref
|  | 298 | VSSQ | 25 | Right | DWC_D4MV_PVSSQ_EW | DDR_TOP/u_DDRPHY_top/u_DWC_DDRPHY/dx_2__dx_top_u_DWC_DDRPHYDATX8_top/dx_3__u_DWC_DDRPHYDATX8_io/io_vssq_cfg_vssq_2__pad_vssq
|  | 299 | pll_vdd | 25 | Right | DWC_D4MV_PVAA_PLL_EW | DDR_TOP/u_DDRPHY_top/u_DWC_DDRPHY/dx_2__dx_top_u_DWC_DDRPHYDATX8_top/dx_3__u_DWC_DDRPHYDATX8_io/io_pll_vdd_pad_pll_vdd
|  | 300 | VDDQ | 25 | Right | DWC_D4MV_PVDDQ_CAP_EW | DDR_TOP/u_DDRPHY_top/u_DWC_DDRPHY/dx_2__dx_top_u_DWC_DDRPHYDATX8_top/dx_3__u_DWC_DDRPHYDATX8_io/io_vddq_cap_cfg_vddq_cap_2__pad_vddq_cap
|  | 301 | dq[28] | 25 | Right | DWC_D4MV_PDDRIO_EW | DDR_TOP/u_DDRPHY_top/u_DWC_DDRPHY/dx_2__dx_top_u_DWC_DDRPHYDATX8_top/dx_3__u_DWC_DDRPHYDATX8_io/io_dx_cfg_dq_4__pad_dq
|  | 302 | VSSQ | 25 | Right | DWC_D4MV_PVSSQ_EW | DDR_TOP/u_DDRPHY_top/u_DWC_DDRPHY/dx_2__dx_top_u_DWC_DDRPHYDATX8_top/dx_3__u_DWC_DDRPHYDATX8_io/io_vssq_cfg_vssq_3__pad_vssq
|  | 303 | VDD | 25 | Right | DWC_D4MV_PVDD_CAP_EW | DDR_TOP/u_DDRPHY_top/u_DWC_DDRPHY/dx_2__dx_top_u_DWC_DDRPHYDATX8_top/dx_3__u_DWC_DDRPHYDATX8_io/io_vdd_cap_cfg_vdd_cap_0__pad_vdd_cap
|  | 304 | VDDQ | 25 | Right | DWC_D4MV_PVDDQ_CAP_EW | DDR_TOP/u_DDRPHY_top/u_DWC_DDRPHY/dx_2__dx_top_u_DWC_DDRPHYDATX8_top/dx_3__u_DWC_DDRPHYDATX8_io/io_vddq_cap_cfg_vddq_cap_3__pad_vddq_cap
|  | 305 | VSS | 25 | Right | DWC_D4MV_PVSS_CAP_EW | DDR_TOP/u_DDRPHY_top/u_DWC_DDRPHY/dx_2__dx_top_u_DWC_DDRPHYDATX8_top/dx_3__u_DWC_DDRPHYDATX8_io/io_vss_cap_cfg_vss_cap_0__pad_vss_cap
|  | 306 | VSSQ | 25 | Right | DWC_D4MV_PVSSQ_EW | DDR_TOP/u_DDRPHY_top/u_DWC_DDRPHY/dx_2__dx_top_u_DWC_DDRPHYDATX8_top/dx_3__u_DWC_DDRPHYDATX8_io/io_vssq_cfg_vssq_4__pad_vssq
|  | 307 | dq[29] | 25 | Right | DWC_D4MV_PDDRIO_EW | DDR_TOP/u_DDRPHY_top/u_DWC_DDRPHY/dx_2__dx_top_u_DWC_DDRPHYDATX8_top/dx_3__u_DWC_DDRPHYDATX8_io/io_dx_cfg_dq_5__pad_dq
|  | 308 | VDDQ | 25 | Right | DWC_D4MV_PVDDQ_ESD_EW | DDR_TOP/u_DDRPHY_top/u_DWC_DDRPHY/dx_2__dx_top_u_DWC_DDRPHYDATX8_top/dx_3__u_DWC_DDRPHYDATX8_io/io_vddq_esd_cfg_vddq_esd_1__pad_vddq_esd
|  | 309 | dq[30] | 25 | Right | DWC_D4MV_PDDRIO_EW | DDR_TOP/u_DDRPHY_top/u_DWC_DDRPHY/dx_2__dx_top_u_DWC_DDRPHYDATX8_top/dx_3__u_DWC_DDRPHYDATX8_io/io_dx_cfg_dq_6__pad_dq
|  | 310 | VSSQ | 25 | Right | DWC_D4MV_PVSSQ_EW | DDR_TOP/u_DDRPHY_top/u_DWC_DDRPHY/dx_2__dx_top_u_DWC_DDRPHYDATX8_top/dx_3__u_DWC_DDRPHYDATX8_io/io_vssq_cfg_vssq_5__pad_vssq
|  | 311 | dq[31] | 25 | Right | DWC_D4MV_PDDRIO_EW | DDR_TOP/u_DDRPHY_top/u_DWC_DDRPHY/dx_2__dx_top_u_DWC_DDRPHYDATX8_top/dx_3__u_DWC_DDRPHYDATX8_io/io_dx_cfg_dq_7__pad_dq
|  | 312 | VDDQ | 25 | Right | DWC_D4MV_PVDDQ_CAP_EW | DDR_TOP/u_DDRPHY_top/u_DWC_DDRPHY/dx_2__dx_top_u_DWC_DDRPHYDATX8_top/dx_3__u_DWC_DDRPHYDATX8_io/io_vddq_cap_cfg_vddq_cap_4__pad_vddq_cap
|  | 313 | dm[3] | 25 | Right | DWC_D4MV_PDDRIO_EW | DDR_TOP/u_DDRPHY_top/u_DWC_DDRPHY/dx_2__dx_top_u_DWC_DDRPHYDATX8_top/dx_3__u_DWC_DDRPHYDATX8_io/io_dx_cfg_dqs_0__cfg_dm_pad_dm
|  | 314 | VREFO | 25 | Right | DWC_D4MV_PVREFE_EW | DDR_TOP/u_DDRPHY_top/u_DWC_DDRPHY/dx_2__dx_top_u_DWC_DDRPHYDATX8_top/dx_3__u_DWC_DDRPHYDATX8_io/io_vrefe_pad_vrefe
|  | 315 | VSSZB | 25 | Right | DWC_D4MV_PVSSZB_ZQ_EW | DDR_TOP/u_DDRPHY_top/u_DWC_DDRPHY/u_DWC_DDRPHYAC_top/u_DWC_DDRPHYAC_io/io_zb_zq_0__pad_zb_zq
|  | 316 | zq | 25 | Right | DWC_D4MV_PZQ_EW | DDR_TOP/u_DDRPHY_top/u_DWC_DDRPHY/u_DWC_DDRPHYAC_top/u_DWC_DDRPHYAC_io/io_zq_0__pad_zq
|  | 317 | VREFI_ZQ | 25 | Right | DWC_D4MV_PZCTRL_EW | DDR_TOP/u_DDRPHY_top/u_DWC_DDRPHY/u_DWC_DDRPHYAC_top/u_DWC_DDRPHYAC_io/io_zq_0__pad_zctrl
|  | 318 | VSSQ | 25 | Right | DWC_D4MV_PVSSQ_EW | DDR_TOP/u_DDRPHY_top/u_DWC_DDRPHY/u_DWC_DDRPHYAC_top/u_DWC_DDRPHYAC_io/io_vssq_0__pad_vssq
|  | 319 | a[0] | 25 | Right | DWC_D4MV_PDDRIO_EW | DDR_TOP/u_DDRPHY_top/u_DWC_DDRPHY/u_DWC_DDRPHYAC_top/u_DWC_DDRPHYAC_io/io_a_0__pad_a
|  | 320 | VDDQ | 25 | Right | DWC_D4MV_PVDDQ_CAP_EW | DDR_TOP/u_DDRPHY_top/u_DWC_DDRPHY/u_DWC_DDRPHYAC_top/u_DWC_DDRPHYAC_io/io_vddq_cap_0__pad_vddq_cap
|  | 321 | a[1] | 25 | Right | DWC_D4MV_PDDRIO_EW | DDR_TOP/u_DDRPHY_top/u_DWC_DDRPHY/u_DWC_DDRPHYAC_top/u_DWC_DDRPHYAC_io/io_a_1__pad_a
|  | 322 | a[2] | 25 | Right | DWC_D4MV_PDDRIO_EW | DDR_TOP/u_DDRPHY_top/u_DWC_DDRPHY/u_DWC_DDRPHYAC_top/u_DWC_DDRPHYAC_io/io_a_2__pad_a
|  | 323 | VSSQ | 25 | Right | DWC_D4MV_PVSSQ_EW | DDR_TOP/u_DDRPHY_top/u_DWC_DDRPHY/u_DWC_DDRPHYAC_top/u_DWC_DDRPHYAC_io/io_vssq_1__pad_vssq
|  | 324 | a[3] | 25 | Right | DWC_D4MV_PDDRIO_EW | DDR_TOP/u_DDRPHY_top/u_DWC_DDRPHY/u_DWC_DDRPHYAC_top/u_DWC_DDRPHYAC_io/io_a_3__pad_a
|  | 325 | VDDQ | 25 | Right | DWC_D4MV_PVDDQ_ESD_EW | DDR_TOP/u_DDRPHY_top/u_DWC_DDRPHY/u_DWC_DDRPHYAC_top/u_DWC_DDRPHYAC_io/io_vddq_esd_0__pad_vddq_esd
|  | 326 | a[4] | 25 | Right | DWC_D4MV_PDDRIO_EW | DDR_TOP/u_DDRPHY_top/u_DWC_DDRPHY/u_DWC_DDRPHYAC_top/u_DWC_DDRPHYAC_io/io_a_4__pad_a
|  | 327 | a[5] | 25 | Right | DWC_D4MV_PDDRIO_EW | DDR_TOP/u_DDRPHY_top/u_DWC_DDRPHY/u_DWC_DDRPHYAC_top/u_DWC_DDRPHYAC_io/io_a_5__pad_a
|  | 328 | VSSQ | 25 | Right | DWC_D4MV_PVSSQ_EW | DDR_TOP/u_DDRPHY_top/u_DWC_DDRPHY/u_DWC_DDRPHYAC_top/u_DWC_DDRPHYAC_io/io_vssq_2__pad_vssq
|  | 329 | a[6] | 25 | Right | DWC_D4MV_PDDRIO_EW | DDR_TOP/u_DDRPHY_top/u_DWC_DDRPHY/u_DWC_DDRPHYAC_top/u_DWC_DDRPHYAC_io/io_a_6__pad_a
|  | 330 | VDDQ | 25 | Right | DWC_D4MV_PVDDQ_CAP_EW | DDR_TOP/u_DDRPHY_top/u_DWC_DDRPHY/u_DWC_DDRPHYAC_top/u_DWC_DDRPHYAC_io/io_vddq_cap_1__pad_vddq_cap
|  | 331 | a[7] | 25 | Right | DWC_D4MV_PDDRIO_EW | DDR_TOP/u_DDRPHY_top/u_DWC_DDRPHY/u_DWC_DDRPHYAC_top/u_DWC_DDRPHYAC_io/io_a_7__pad_a
|  | 332 | VDD | 25 | Right | DWC_D4MV_PVDD_ESD_EW | DDR_TOP/u_DDRPHY_top/u_DWC_DDRPHY/u_DWC_DDRPHYAC_top/u_DWC_DDRPHYAC_io/io_vdd_esd_0__pad_vdd_esd
|  | 333 | VSSQ | 25 | Right | DWC_D4MV_PVSSQ_EW | DDR_TOP/u_DDRPHY_top/u_DWC_DDRPHY/u_DWC_DDRPHYAC_top/u_DWC_DDRPHYAC_io/io_vssq_3__pad_vssq
|  | 334 | VSS | 25 | Right | DWC_D4MV_PVSS_CAP_EW | DDR_TOP/u_DDRPHY_top/u_DWC_DDRPHY/u_DWC_DDRPHYAC_top/u_DWC_DDRPHYAC_io/io_vss_cap_0__pad_vss_cap
|  | 335 | VDDQ | 25 | Right | DWC_D4MV_PVDDQ_ESD_EW | DDR_TOP/u_DDRPHY_top/u_DWC_DDRPHY/u_DWC_DDRPHYAC_top/u_DWC_DDRPHYAC_io/io_vddq_esd_1__pad_vddq_esd
|  | 336 | a[8] | 25 | Right | DWC_D4MV_PDDRIO_EW | DDR_TOP/u_DDRPHY_top/u_DWC_DDRPHY/u_DWC_DDRPHYAC_top/u_DWC_DDRPHYAC_io/io_a_8__pad_a
|  | 337 | a[9] | 25 | Right | DWC_D4MV_PDDRIO_EW | DDR_TOP/u_DDRPHY_top/u_DWC_DDRPHY/u_DWC_DDRPHYAC_top/u_DWC_DDRPHYAC_io/io_a_9__pad_a
|  | 338 | VSSQ | 25 | Right | DWC_D4MV_PVSSQ_EW | DDR_TOP/u_DDRPHY_top/u_DWC_DDRPHY/u_DWC_DDRPHYAC_top/u_DWC_DDRPHYAC_io/io_vssq_4__pad_vssq
|  | 339 | a[10] | 25 | Right | DWC_D4MV_PDDRIO_EW | DDR_TOP/u_DDRPHY_top/u_DWC_DDRPHY/u_DWC_DDRPHYAC_top/u_DWC_DDRPHYAC_io/io_a_10__pad_a
|  | 340 | VDDQ | 25 | Right | DWC_D4MV_PVDDQ_CAP_EW | DDR_TOP/u_DDRPHY_top/u_DWC_DDRPHY/u_DWC_DDRPHYAC_top/u_DWC_DDRPHYAC_io/io_vddq_cap_2__pad_vddq_cap
|  | 341 | a[11] | 25 | Right | DWC_D4MV_PDDRIO_EW | DDR_TOP/u_DDRPHY_top/u_DWC_DDRPHY/u_DWC_DDRPHYAC_top/u_DWC_DDRPHYAC_io/io_a_11__pad_a
|  | 342 | a[12] | 25 | Right | DWC_D4MV_PDDRIO_EW | DDR_TOP/u_DDRPHY_top/u_DWC_DDRPHY/u_DWC_DDRPHYAC_top/u_DWC_DDRPHYAC_io/io_a_12__pad_a
|  | 343 | VSSQ | 25 | Right | DWC_D4MV_PVSSQ_EW | DDR_TOP/u_DDRPHY_top/u_DWC_DDRPHY/u_DWC_DDRPHYAC_top/u_DWC_DDRPHYAC_io/io_vssq_5__pad_vssq
|  | 344 | pll_vdd | 25 | Right | DWC_D4MV_PVAA_PLL_EW | DDR_TOP/u_DDRPHY_top/u_DWC_DDRPHY/u_DWC_DDRPHYAC_top/u_DWC_DDRPHYAC_io/io_pll_vdd_0__pad_pll_vdd
|  | 345 | VDDQ | 25 | Right | DWC_D4MV_PVDDQ_ESD_EW | DDR_TOP/u_DDRPHY_top/u_DWC_DDRPHY/u_DWC_DDRPHYAC_top/u_DWC_DDRPHYAC_io/io_vddq_esd_2__pad_vddq_esd
|  | 346 | a[13] | 25 | Right | DWC_D4MV_PDDRIO_EW | DDR_TOP/u_DDRPHY_top/u_DWC_DDRPHY/u_DWC_DDRPHYAC_top/u_DWC_DDRPHYAC_io/io_a_13__pad_a
|  | 347 | a[14] | 25 | Right | DWC_D4MV_PDDRIO_EW | DDR_TOP/u_DDRPHY_top/u_DWC_DDRPHY/u_DWC_DDRPHYAC_top/u_DWC_DDRPHYAC_io/io_a_14__pad_a
|  | 348 | VSSQ | 25 | Right | DWC_D4MV_PVSSQ_EW | DDR_TOP/u_DDRPHY_top/u_DWC_DDRPHY/u_DWC_DDRPHYAC_top/u_DWC_DDRPHYAC_io/io_vssq_6__pad_vssq
|  | 349 | a[15] | 25 | Right | DWC_D4MV_PDDRIO_EW | DDR_TOP/u_DDRPHY_top/u_DWC_DDRPHY/u_DWC_DDRPHYAC_top/u_DWC_DDRPHYAC_io/io_a_15__pad_a
|  | 350 | VDDQ | 25 | Right | DWC_D4MV_PVDDQ_CAP_EW | DDR_TOP/u_DDRPHY_top/u_DWC_DDRPHY/u_DWC_DDRPHYAC_top/u_DWC_DDRPHYAC_io/io_vddq_cap_3__pad_vddq_cap
|  | 351 | VDD | 25 | Right | DWC_D4MV_PVDD_CAP_EW | DDR_TOP/u_DDRPHY_top/u_DWC_DDRPHY/u_DWC_DDRPHYAC_top/u_DWC_DDRPHYAC_io/io_vdd_cap_0__pad_vdd_cap
|  | 352 | VSS | 25 | Right | DWC_D4MV_PVSS_CAP_EW | DDR_TOP/u_DDRPHY_top/u_DWC_DDRPHY/u_DWC_DDRPHYAC_top/u_DWC_DDRPHYAC_io/io_vss_cap_1__pad_vss_cap
|  | 353 | VSSQ | 25 | Right | DWC_D4MV_PVSSQ_EW | DDR_TOP/u_DDRPHY_top/u_DWC_DDRPHY/u_DWC_DDRPHYAC_top/u_DWC_DDRPHYAC_io/io_vssq_7__pad_vssq
|  | 354 | a[16] | 25 | Right | DWC_D4MV_PDDRIO_EW | DDR_TOP/u_DDRPHY_top/u_DWC_DDRPHY/u_DWC_DDRPHYAC_top/u_DWC_DDRPHYAC_io/io_a_16__pad_a
|  | 355 | VDDQ | 25 | Right | DWC_D4MV_PVDDQ_ESD_EW | DDR_TOP/u_DDRPHY_top/u_DWC_DDRPHY/u_DWC_DDRPHYAC_top/u_DWC_DDRPHYAC_io/io_vddq_esd_3__pad_vddq_esd
|  | 356 | a[17] | 25 | Right | DWC_D4MV_PDDRIO_EW | DDR_TOP/u_DDRPHY_top/u_DWC_DDRPHY/u_DWC_DDRPHYAC_top/u_DWC_DDRPHYAC_io/io_a_17__pad_a
|  | 357 | VREFO | 25 | Right | DWC_D4MV_PVREFE_EW | DDR_TOP/u_DDRPHY_top/u_DWC_DDRPHY/u_DWC_DDRPHYAC_top/u_DWC_DDRPHYAC_io/io_vrefe_0__pad_vrefe
|  | 358 | VSSQ | 25 | Right | DWC_D4MV_PVSSQ_EW | DDR_TOP/u_DDRPHY_top/u_DWC_DDRPHY/u_DWC_DDRPHYAC_top/u_DWC_DDRPHYAC_io/io_vssq_8__pad_vssq
|  | 359 | VREF | 25 | Right | DWC_D4MV_PVREF_EW | DDR_TOP/u_DDRPHY_top/u_DWC_DDRPHY/u_DWC_DDRPHYAC_top/u_DWC_DDRPHYAC_io/io_vref_0__pad_vref
|  | 360 | VDDQ | 25 | Right | DWC_D4MV_PVDDQ_CAP_EW | DDR_TOP/u_DDRPHY_top/u_DWC_DDRPHY/u_DWC_DDRPHYAC_top/u_DWC_DDRPHYAC_io/io_vddq_cap_4__pad_vddq_cap
|  | 361 | ck[0] | 25 | Right | DWC_D4MV_PDDRIO_EW | DDR_TOP/u_DDRPHY_top/u_DWC_DDRPHY/u_DWC_DDRPHYAC_top/u_DWC_DDRPHYAC_io/io_ck_0__pad_ck
|  | 362 | ck_n[0] | 25 | Right | DWC_D4MV_PDDRIO_EW | DDR_TOP/u_DDRPHY_top/u_DWC_DDRPHY/u_DWC_DDRPHYAC_top/u_DWC_DDRPHYAC_io/io_ck_0__pad_ck_n
|  | 363 | VSSQ | 25 | Right | DWC_D4MV_PVSSQ_EW | DDR_TOP/u_DDRPHY_top/u_DWC_DDRPHY/u_DWC_DDRPHYAC_top/u_DWC_DDRPHYAC_io/io_vssq_9__pad_vssq
|  | 364 | act_n | 25 | Right | DWC_D4MV_PDDRIO_EW | DDR_TOP/u_DDRPHY_top/u_DWC_DDRPHY/u_DWC_DDRPHYAC_top/u_DWC_DDRPHYAC_io/io_cmd_pad_act_n
|  | 365 | VDDQ | 25 | Right | DWC_D4MV_PVDDQ_ESD_EW | DDR_TOP/u_DDRPHY_top/u_DWC_DDRPHY/u_DWC_DDRPHYAC_top/u_DWC_DDRPHYAC_io/io_vddq_esd_4__pad_vddq_esd
|  | 366 | ba[0] | 25 | Right | DWC_D4MV_PDDRIO_EW | DDR_TOP/u_DDRPHY_top/u_DWC_DDRPHY/u_DWC_DDRPHYAC_top/u_DWC_DDRPHYAC_io/io_ba_0__pad_ba
|  | 367 | pll_vdd | 25 | Right | DWC_D4MV_PVAA_PLL_EW | DDR_TOP/u_DDRPHY_top/u_DWC_DDRPHY/u_DWC_DDRPHYAC_top/u_DWC_DDRPHYAC_io/io_pll_vdd_1__pad_pll_vdd
|  | 368 | VSSQ | 25 | Right | DWC_D4MV_PVSSQ_EW | DDR_TOP/u_DDRPHY_top/u_DWC_DDRPHY/u_DWC_DDRPHYAC_top/u_DWC_DDRPHYAC_io/io_vssq_10__pad_vssq
|  | 369 | VDD | 25 | Right | DWC_D4MV_PVDD_ESD_EW | DDR_TOP/u_DDRPHY_top/u_DWC_DDRPHY/u_DWC_DDRPHYAC_top/u_DWC_DDRPHYAC_io/io_vdd_esd_1__pad_vdd_esd
|  | 370 | VDDQ | 25 | Right | DWC_D4MV_PVDDQ_CAP_EW | DDR_TOP/u_DDRPHY_top/u_DWC_DDRPHY/u_DWC_DDRPHYAC_top/u_DWC_DDRPHYAC_io/io_vddq_cap_5__pad_vddq_cap
|  | 371 | VSS | 25 | Right | DWC_D4MV_PVSS_CAP_EW | DDR_TOP/u_DDRPHY_top/u_DWC_DDRPHY/u_DWC_DDRPHYAC_top/u_DWC_DDRPHYAC_io/io_vss_cap_2__pad_vss_cap
|  | 372 | VSSQ | 25 | Right | DWC_D4MV_PVSSQ_EW | DDR_TOP/u_DDRPHY_top/u_DWC_DDRPHY/u_DWC_DDRPHYAC_top/u_DWC_DDRPHYAC_io/io_vssq_11__pad_vssq
|  | 373 | ba[1] | 25 | Right | DWC_D4MV_PDDRIO_EW | DDR_TOP/u_DDRPHY_top/u_DWC_DDRPHY/u_DWC_DDRPHYAC_top/u_DWC_DDRPHYAC_io/io_ba_1__pad_ba
|  | 374 | VDDQ | 25 | Right | DWC_D4MV_PVDDQ_CAP_EW | DDR_TOP/u_DDRPHY_top/u_DWC_DDRPHY/u_DWC_DDRPHYAC_top/u_DWC_DDRPHYAC_io/io_vddq_cap_6__pad_vddq_cap
|  | 375 | bg[0] | 25 | Right | DWC_D4MV_PDDRIO_EW | DDR_TOP/u_DDRPHY_top/u_DWC_DDRPHY/u_DWC_DDRPHYAC_top/u_DWC_DDRPHYAC_io/io_bg_0__pad_bg
|  | 376 | VSSQ | 25 | Right | DWC_D4MV_PVSSQ_EW | DDR_TOP/u_DDRPHY_top/u_DWC_DDRPHY/u_DWC_DDRPHYAC_top/u_DWC_DDRPHYAC_io/io_vssq_12__pad_vssq
|  | 377 | bg[1] | 25 | Right | DWC_D4MV_PDDRIO_EW | DDR_TOP/u_DDRPHY_top/u_DWC_DDRPHY/u_DWC_DDRPHYAC_top/u_DWC_DDRPHYAC_io/io_bg_1__pad_bg
|  | 378 | VDDQ | 25 | Right | DWC_D4MV_PVDDQ_ESD_EW | DDR_TOP/u_DDRPHY_top/u_DWC_DDRPHY/u_DWC_DDRPHYAC_top/u_DWC_DDRPHYAC_io/io_vddq_esd_5__pad_vddq_esd
|  | 379 | parity | 25 | Right | DWC_D4MV_PDDRIO_EW | DDR_TOP/u_DDRPHY_top/u_DWC_DDRPHY/u_DWC_DDRPHYAC_top/u_DWC_DDRPHYAC_io/io_rdimm_pad_parity
|  | 380 | VSSQ | 25 | Right | DWC_D4MV_PVSSQ_EW | DDR_TOP/u_DDRPHY_top/u_DWC_DDRPHY/u_DWC_DDRPHYAC_top/u_DWC_DDRPHYAC_io/io_vssq_13__pad_vssq
|  | 381 | cs_n[0] | 25 | Right | DWC_D4MV_PDDRIO_EW | DDR_TOP/u_DDRPHY_top/u_DWC_DDRPHY/u_DWC_DDRPHYAC_top/u_DWC_DDRPHYAC_io/io_cs_n_0__pad_cs_n
|  | 382 | VDDQ | 25 | Right | DWC_D4MV_PVDDQ_CAP_EW | DDR_TOP/u_DDRPHY_top/u_DWC_DDRPHY/u_DWC_DDRPHYAC_top/u_DWC_DDRPHYAC_io/io_vddq_cap_7__pad_vddq_cap
|  | 383 | cs_n[1] | 25 | Right | DWC_D4MV_PDDRIO_EW | DDR_TOP/u_DDRPHY_top/u_DWC_DDRPHY/u_DWC_DDRPHYAC_top/u_DWC_DDRPHYAC_io/io_cs_n_1__pad_cs_n
|  | 384 | VSSQ | 25 | Right | DWC_D4MV_PVSSQ_EW | DDR_TOP/u_DDRPHY_top/u_DWC_DDRPHY/u_DWC_DDRPHYAC_top/u_DWC_DDRPHYAC_io/io_vssq_14__pad_vssq
|  | 385 | odt[0] | 25 | Right | DWC_D4MV_PDDRIO_EW | DDR_TOP/u_DDRPHY_top/u_DWC_DDRPHY/u_DWC_DDRPHYAC_top/u_DWC_DDRPHYAC_io/io_odt_0__pad_odt
|  | 386 | VDDQ | 25 | Right | DWC_D4MV_PVDDQ_CAP_EW | DDR_TOP/u_DDRPHY_top/u_DWC_DDRPHY/u_DWC_DDRPHYAC_top/u_DWC_DDRPHYAC_io/io_vddq_cap_8__pad_vddq_cap
|  | 387 | odt[1] | 25 | Right | DWC_D4MV_PDDRIO_EW | DDR_TOP/u_DDRPHY_top/u_DWC_DDRPHY/u_DWC_DDRPHYAC_top/u_DWC_DDRPHYAC_io/io_odt_1__pad_odt
|  | 388 | VSSQ | 25 | Right | DWC_D4MV_PVSSQ_EW | DDR_TOP/u_DDRPHY_top/u_DWC_DDRPHY/u_DWC_DDRPHYAC_top/u_DWC_DDRPHYAC_io/io_vssq_15__pad_vssq
|  | 389 | cke[0] | 25 | Right | DWC_D4MV_PCKE_EW | DDR_TOP/u_DDRPHY_top/u_DWC_DDRPHY/u_DWC_DDRPHYAC_top/u_DWC_DDRPHYAC_io/io_cke_0__pad_cke
|  | 390 | VDDQ | 25 | Right | DWC_D4MV_PVDDQ_ESD_EW | DDR_TOP/u_DDRPHY_top/u_DWC_DDRPHY/u_DWC_DDRPHYAC_top/u_DWC_DDRPHYAC_io/io_vddq_esd_6__pad_vddq_esd
|  | 391 | VDD | 25 | Right | DWC_D4MV_PVDD_CAP_EW | DDR_TOP/u_DDRPHY_top/u_DWC_DDRPHY/u_DWC_DDRPHYAC_top/u_DWC_DDRPHYAC_io/io_vdd_cap_1__pad_vdd_cap
|  | 392 | VSSQ | 25 | Right | DWC_D4MV_PVSSQ_EW | DDR_TOP/u_DDRPHY_top/u_DWC_DDRPHY/u_DWC_DDRPHYAC_top/u_DWC_DDRPHYAC_io/io_vssq_16__pad_vssq
|  | 393 | VSS | 25 | Right | DWC_D4MV_PVSS_CAP_EW | DDR_TOP/u_DDRPHY_top/u_DWC_DDRPHY/u_DWC_DDRPHYAC_top/u_DWC_DDRPHYAC_io/io_vss_cap_3__pad_vss_cap
|  | 394 | VDDQ | 25 | Right | DWC_D4MV_PVDDQ_CAP_EW | DDR_TOP/u_DDRPHY_top/u_DWC_DDRPHY/u_DWC_DDRPHYAC_top/u_DWC_DDRPHYAC_io/io_vddq_cap_9__pad_vddq_cap
|  | 395 | cke[1] | 25 | Right | DWC_D4MV_PCKE_EW | DDR_TOP/u_DDRPHY_top/u_DWC_DDRPHY/u_DWC_DDRPHYAC_top/u_DWC_DDRPHYAC_io/io_cke_1__pad_cke
|  | 396 | VSSQ | 25 | Right | DWC_D4MV_PVSSQ_EW | DDR_TOP/u_DDRPHY_top/u_DWC_DDRPHY/u_DWC_DDRPHYAC_top/u_DWC_DDRPHYAC_io/io_vssq_17__pad_vssq
|  | 397 | alert_n | 25 | Right | DWC_D4MV_PDDRIO_EW | DDR_TOP/u_DDRPHY_top/u_DWC_DDRPHY/u_DWC_DDRPHYAC_top/u_DWC_DDRPHYAC_io/io_rdimm_pad_alert_n
|  | 398 | VDDQ | 25 | Right | DWC_D4MV_PVDDQ_ESD_EW | DDR_TOP/u_DDRPHY_top/u_DWC_DDRPHY/u_DWC_DDRPHYAC_top/u_DWC_DDRPHYAC_io/io_vddq_esd_7__pad_vddq_esd
|  | 399 | VSSQ_ret_en | 25 | Right | DWC_D4MV_PRETPOCC_EW | DDR_TOP/u_DDRPHY_top/u_DWC_DDRPHY/u_DWC_DDRPHYAC_top/u_DWC_DDRPHYAC_io/io_retle_cfg_retle_pad_retle
|  | 400 | VSSQ | 25 | Right | DWC_D4MV_PVSSQ_EW | DDR_TOP/u_DDRPHY_top/u_DWC_DDRPHY/u_DWC_DDRPHYAC_top/u_DWC_DDRPHYAC_io/io_vssq_18__pad_vssq
|  | 401 | ram_rst_n[0] | 25 | Right | DWC_D4MV_PCKE_EW | DDR_TOP/u_DDRPHY_top/u_DWC_DDRPHY/u_DWC_DDRPHYAC_top/u_DWC_DDRPHYAC_io/io_rst_0__pad_ram_rst_n
|  | 402 | VDDQ | 25 | Right | DWC_D4MV_PVDDQ_CAP_EW | DDR_TOP/u_DDRPHY_top/u_DWC_DDRPHY/u_DWC_DDRPHYAC_top/u_DWC_DDRPHYAC_io/io_vddq_cap_10__pad_vddq_cap
|  | 403 | ato | 25 | Right | DWC_D4MV_PAIO_EW | DDR_TOP/u_DDRPHY_top/u_DWC_DDRPHY/u_DWC_DDRPHYAC_top/u_DWC_DDRPHYAC_io/io_ato_pad_ato
|  | 404 | VSSQ | 25 | Right | DWC_D4MV_PVSSQ_EW | DDR_TOP/u_DDRPHY_top/u_DWC_DDRPHY/u_DWC_DDRPHYAC_top/u_DWC_DDRPHYAC_io/io_vssq_19__pad_vssq
|  | 405 | dto[0] | 25 | Right | DWC_D4MV_PDDRIO_EW | DDR_TOP/u_DDRPHY_top/u_DWC_DDRPHY/u_DWC_DDRPHYAC_top/u_DWC_DDRPHYAC_io/io_dto_0__pad_dto
|  | 406 | VDDQ | 25 | Right | DWC_D4MV_PVDDQ_CAP_EW | DDR_TOP/u_DDRPHY_top/u_DWC_DDRPHY/u_DWC_DDRPHYAC_top/u_DWC_DDRPHYAC_io/io_vddq_cap_11__pad_vddq_cap
|  | 407 | dto[1] | 25 | Right | DWC_D4MV_PDDRIO_EW | DDR_TOP/u_DDRPHY_top/u_DWC_DDRPHY/u_DWC_DDRPHYAC_top/u_DWC_DDRPHYAC_io/io_dto_1__pad_dto
|  | 408 | VSSQ | 25 | Right | DWC_D4MV_PVSSQ_EW | DDR_TOP/u_DDRPHY_top/u_DWC_DDRPHY/u_DWC_DDRPHYAC_top/u_DWC_DDRPHYAC_io/io_vssq_20__pad_vssq
|  | 409 | VSS | 25 | Right | DWC_D4MV_PVSS_ESD_EW | DDR_TOP/u_DDRPHY_top/u_DWC_DDRPHY/u_DWC_DDRPHYAC_top/u_DWC_DDRPHYAC_io/io_vss_esd_0__pad_vss_esd
|  | 410 | VDDQ | 25 | Right | DWC_D4MV_PVDDQ_CAP_EW | DDR_TOP/u_DDRPHY_top/u_DWC_DDRPHY/u_DWC_DDRPHYAC_top/u_DWC_DDRPHYAC_io/io_vddq_cap_12__pad_vddq_cap
|  | 411 | pll_vdd | 25 | Right | DWC_D4MV_PVAA_PLL_EW | DDR_TOP/u_DDRPHY_top/u_DWC_DDRPHY/u_DWC_DDRPHYAC_top/u_DWC_DDRPHYAC_io/io_pll_vdd_2__pad_pll_vdd
|  | 412 | UNUSED_VDDQ | 25 | Right | DWC_D4MV_PVDDQ_ESD_EW | DDR_TOP/u_DDRPHY_top/u_DWC_DDRPHY/u_DWC_DDRPHYAC_top/u_DWC_DDRPHYAC_io/io_vddq_esd_8__pad_vddq_esd
|  | 413 | CORNER | 400 | Right | DWC_D4MV_PCORNER | DDR_TOP/u_DDRPHY_top/u_DWC_DDRPHY/u_DWC_DDRPHYAC_top/u_DWC_DDRPHYAC_io/io_corner_0__pad_corner
|  | 414 | CORNER | 400 | Top | DWC_D4MV_PCORNER | DDR_TOP/u_DDRPHY_top/u_DWC_DDRPHY/u_DWC_DDRPHYAC_top/u_DWC_DDRPHYAC_io/io_corner_0__pad_corner
|  | 415 | VSSZB | 25 | Top | DWC_D4MV_PVSSZB_ZQ_NS | DDR_TOP/u_DDRPHY_top/u_DWC_DDRPHY/dx_4__dx_top_u_DWC_DDRPHYDATX8_top/dx_4__u_DWC_DDRPHYDATX8_io/io_zb_zq_cfg_zb_zq_0__pad_zb_zq
|  | 416 | dq[32] | 25 | Top | DWC_D4MV_PDDRIO_NS | DDR_TOP/u_DDRPHY_top/u_DWC_DDRPHY/dx_4__dx_top_u_DWC_DDRPHYDATX8_top/dx_4__u_DWC_DDRPHYDATX8_io/io_dx_cfg_dq_0__pad_dq
|  | 417 | dq[33] | 25 | Top | DWC_D4MV_PDDRIO_NS | DDR_TOP/u_DDRPHY_top/u_DWC_DDRPHY/dx_4__dx_top_u_DWC_DDRPHYDATX8_top/dx_4__u_DWC_DDRPHYDATX8_io/io_dx_cfg_dq_1__pad_dq
|  | 418 | VDDQ | 25 | Top | DWC_D4MV_PVDDQ_ESD_NS | DDR_TOP/u_DDRPHY_top/u_DWC_DDRPHY/dx_4__dx_top_u_DWC_DDRPHYDATX8_top/dx_4__u_DWC_DDRPHYDATX8_io/io_vddq_esd_cfg_vddq_esd_0__pad_vddq_esd
|  | 419 | dq[34] | 25 | Top | DWC_D4MV_PDDRIO_NS | DDR_TOP/u_DDRPHY_top/u_DWC_DDRPHY/dx_4__dx_top_u_DWC_DDRPHYDATX8_top/dx_4__u_DWC_DDRPHYDATX8_io/io_dx_cfg_dq_2__pad_dq
|  | 420 | VSSQ | 25 | Top | DWC_D4MV_PVSSQ_NS | DDR_TOP/u_DDRPHY_top/u_DWC_DDRPHY/dx_4__dx_top_u_DWC_DDRPHYDATX8_top/dx_4__u_DWC_DDRPHYDATX8_io/io_vssq_cfg_vssq_0__pad_vssq
|  | 421 | dq[35] | 25 | Top | DWC_D4MV_PDDRIO_NS | DDR_TOP/u_DDRPHY_top/u_DWC_DDRPHY/dx_4__dx_top_u_DWC_DDRPHYDATX8_top/dx_4__u_DWC_DDRPHYDATX8_io/io_dx_cfg_dq_3__pad_dq
|  | 422 | dqs[4] | 25 | Top | DWC_D4MV_PDIFF_NS | DDR_TOP/u_DDRPHY_top/u_DWC_DDRPHY/dx_4__dx_top_u_DWC_DDRPHYDATX8_top/dx_4__u_DWC_DDRPHYDATX8_io/io_dx_cfg_dqs_0__pad_dqs
|  | 423 | VSSQ | 25 | Top | DWC_D4MV_PDQSG_VSSQ_NS | DDR_TOP/u_DDRPHY_top/u_DWC_DDRPHY/dx_4__dx_top_u_DWC_DDRPHYDATX8_top/dx_4__u_DWC_DDRPHYDATX8_io/io_dx_cfg_dqs_0__pad_dqs_g
|  | 424 | dqs_n[4] | 25 | Top | DWC_D4MV_PDIFF_NS | DDR_TOP/u_DDRPHY_top/u_DWC_DDRPHY/dx_4__dx_top_u_DWC_DDRPHYDATX8_top/dx_4__u_DWC_DDRPHYDATX8_io/io_dx_cfg_dqs_0__pad_dqs_n
|  | 425 | VDDQ | 25 | Top | DWC_D4MV_PVDDQ_ESD_NS | DDR_TOP/u_DDRPHY_top/u_DWC_DDRPHY/dx_4__dx_top_u_DWC_DDRPHYDATX8_top/dx_4__u_DWC_DDRPHYDATX8_io/io_vddq_esd_cfg_vddq_esd_1__pad_vddq_esd
|  | 426 | VDD | 25 | Top | DWC_D4MV_PVDD_ESD_NS | DDR_TOP/u_DDRPHY_top/u_DWC_DDRPHY/dx_4__dx_top_u_DWC_DDRPHYDATX8_top/dx_4__u_DWC_DDRPHYDATX8_io/io_vdd_esd_0__cfg_vdd_esd_pad_vdd_esd
|  | 427 | VSSQ | 25 | Top | DWC_D4MV_PVSSQ_NS | DDR_TOP/u_DDRPHY_top/u_DWC_DDRPHY/dx_4__dx_top_u_DWC_DDRPHYDATX8_top/dx_4__u_DWC_DDRPHYDATX8_io/io_vssq_cfg_vssq_1__pad_vssq
|  | 428 | VSS | 25 | Top | DWC_D4MV_PVSS_CAP_NS | DDR_TOP/u_DDRPHY_top/u_DWC_DDRPHY/dx_4__dx_top_u_DWC_DDRPHYDATX8_top/dx_4__u_DWC_DDRPHYDATX8_io/io_vss_cap_cfg_vss_cap_0__pad_vss_cap
|  | 429 | DAC | 25 | Top | DWC_D4MV_PVREF_DAC_NS | DDR_TOP/u_DDRPHY_top/u_DWC_DDRPHY/dx_4__dx_top_u_DWC_DDRPHYDATX8_top/dx_4__u_DWC_DDRPHYDATX8_io/io_vref_dac_cfg_vref_dac_0__pad_vref_dac
|  | 430 | VDDQ | 25 | Top | DWC_D4MV_PVDDQ_CAP_NS | DDR_TOP/u_DDRPHY_top/u_DWC_DDRPHY/dx_4__dx_top_u_DWC_DDRPHYDATX8_top/dx_4__u_DWC_DDRPHYDATX8_io/io_vddq_cap_cfg_vddq_cap_0__pad_vddq_cap
|  | 431 | dq[36] | 25 | Top | DWC_D4MV_PDDRIO_NS | DDR_TOP/u_DDRPHY_top/u_DWC_DDRPHY/dx_4__dx_top_u_DWC_DDRPHYDATX8_top/dx_4__u_DWC_DDRPHYDATX8_io/io_dx_cfg_dq_4__pad_dq
|  | 432 | VSSQ | 25 | Top | DWC_D4MV_PVSSQ_NS | DDR_TOP/u_DDRPHY_top/u_DWC_DDRPHY/dx_4__dx_top_u_DWC_DDRPHYDATX8_top/dx_4__u_DWC_DDRPHYDATX8_io/io_vssq_cfg_vssq_2__pad_vssq
|  | 433 | VREF | 25 | Top | DWC_D4MV_PVREF_NS | DDR_TOP/u_DDRPHY_top/u_DWC_DDRPHY/dx_4__dx_top_u_DWC_DDRPHYDATX8_top/dx_4__u_DWC_DDRPHYDATX8_io/io_vref_cfg_vref_0__pad_vref
|  | 434 | pll_vdd | 25 | Top | DWC_D4MV_PVAA_PLL_NS | DDR_TOP/u_DDRPHY_top/u_DWC_DDRPHY/dx_4__dx_top_u_DWC_DDRPHYDATX8_top/dx_4__u_DWC_DDRPHYDATX8_io/io_pll_vdd_pad_pll_vdd
|  | 435 | VDDQ | 25 | Top | DWC_D4MV_PVDDQ_ESD_NS | DDR_TOP/u_DDRPHY_top/u_DWC_DDRPHY/dx_4__dx_top_u_DWC_DDRPHYDATX8_top/dx_4__u_DWC_DDRPHYDATX8_io/io_vddq_esd_cfg_vddq_esd_2__pad_vddq_esd
|  | 436 | dq[37] | 25 | Top | DWC_D4MV_PDDRIO_NS | DDR_TOP/u_DDRPHY_top/u_DWC_DDRPHY/dx_4__dx_top_u_DWC_DDRPHYDATX8_top/dx_4__u_DWC_DDRPHYDATX8_io/io_dx_cfg_dq_5__pad_dq
|  | 437 | VSSQ | 25 | Top | DWC_D4MV_PVSSQ_NS | DDR_TOP/u_DDRPHY_top/u_DWC_DDRPHY/dx_4__dx_top_u_DWC_DDRPHYDATX8_top/dx_4__u_DWC_DDRPHYDATX8_io/io_vssq_cfg_vssq_3__pad_vssq
|  | 438 | dq[38] | 25 | Top | DWC_D4MV_PDDRIO_NS | DDR_TOP/u_DDRPHY_top/u_DWC_DDRPHY/dx_4__dx_top_u_DWC_DDRPHYDATX8_top/dx_4__u_DWC_DDRPHYDATX8_io/io_dx_cfg_dq_6__pad_dq
|  | 439 | VDD | 25 | Top | DWC_D4MV_PVDD_CAP_NS | DDR_TOP/u_DDRPHY_top/u_DWC_DDRPHY/dx_4__dx_top_u_DWC_DDRPHYDATX8_top/dx_4__u_DWC_DDRPHYDATX8_io/io_vdd_cap_cfg_vdd_cap_0__pad_vdd_cap
|  | 440 | VDDQ | 25 | Top | DWC_D4MV_PVDDQ_CAP_NS | DDR_TOP/u_DDRPHY_top/u_DWC_DDRPHY/dx_4__dx_top_u_DWC_DDRPHYDATX8_top/dx_4__u_DWC_DDRPHYDATX8_io/io_vddq_cap_cfg_vddq_cap_1__pad_vddq_cap
|  | 441 | VSS | 25 | Top | DWC_D4MV_PVSS_CAP_NS | DDR_TOP/u_DDRPHY_top/u_DWC_DDRPHY/dx_4__dx_top_u_DWC_DDRPHYDATX8_top/dx_4__u_DWC_DDRPHYDATX8_io/io_vss_cap_cfg_vss_cap_1__pad_vss_cap
|  | 442 | VSSQ | 25 | Top | DWC_D4MV_PVSSQ_NS | DDR_TOP/u_DDRPHY_top/u_DWC_DDRPHY/dx_4__dx_top_u_DWC_DDRPHYDATX8_top/dx_4__u_DWC_DDRPHYDATX8_io/io_vssq_cfg_vssq_4__pad_vssq
|  | 443 | dq[39] | 25 | Top | DWC_D4MV_PDDRIO_NS | DDR_TOP/u_DDRPHY_top/u_DWC_DDRPHY/dx_4__dx_top_u_DWC_DDRPHYDATX8_top/dx_4__u_DWC_DDRPHYDATX8_io/io_dx_cfg_dq_7__pad_dq
|  | 444 | VDDQ | 25 | Top | DWC_D4MV_PVDDQ_CAP_NS | DDR_TOP/u_DDRPHY_top/u_DWC_DDRPHY/dx_4__dx_top_u_DWC_DDRPHYDATX8_top/dx_4__u_DWC_DDRPHYDATX8_io/io_vddq_cap_cfg_vddq_cap_2__pad_vddq_cap
|  | 445 | dm[4] | 25 | Top | DWC_D4MV_PDDRIO_NS | DDR_TOP/u_DDRPHY_top/u_DWC_DDRPHY/dx_4__dx_top_u_DWC_DDRPHYDATX8_top/dx_4__u_DWC_DDRPHYDATX8_io/io_dx_cfg_dqs_0__cfg_dm_pad_dm
|  | 446 | VSSQ | 25 | Top | DWC_D4MV_PVSSQ_NS | DDR_TOP/u_DDRPHY_top/u_DWC_DDRPHY/dx_4__dx_top_u_DWC_DDRPHYDATX8_top/dx_4__u_DWC_DDRPHYDATX8_io/io_vssq_cfg_vssq_5__pad_vssq
|  | 447 | VSS | 25 | Top | DWC_D4MV_PVSS_ESD_NS | DDR_TOP/u_DDRPHY_top/u_DWC_DDRPHY/dx_4__dx_top_u_DWC_DDRPHYDATX8_top/dx_4__u_DWC_DDRPHYDATX8_io/io_vss_esd_cfg_vss_esd_0__pad_vss_esd
|  | 448 | VDDQ | 25 | Top | DWC_D4MV_PVDDQ_CAP_NS | DDR_TOP/u_DDRPHY_top/u_DWC_DDRPHY/dx_4__dx_top_u_DWC_DDRPHYDATX8_top/dx_4__u_DWC_DDRPHYDATX8_io/io_vddq_cap_cfg_vddq_cap_3__pad_vddq_cap
|  | 449 | pll_vdd | 25 | Top | DWC_D4MV_PVAA_PLL_NS | DDR_TOP/u_DDRPHY_top/u_DWC_DDRPHY/dx_4__dx_top_u_DWC_DDRPHYDATX8_top/dx_4__u_DWC_DDRPHYDATX8_io/io_pll_extra_vdd_cfg_pll_extra_vdd_pad_pll_extra_vdd
|  | 450 | VSSZB | 25 | Top | DWC_D4MV_PVSSZB_ZQ_NS | DDR_TOP/u_DDRPHY_top/u_DWC_DDRPHY/dx_4__dx_top_u_DWC_DDRPHYDATX8_top/dx_5__u_DWC_DDRPHYDATX8_io/io_zb_zq_cfg_zb_zq_0__pad_zb_zq
|  | 451 | dq[40] | 25 | Top | DWC_D4MV_PDDRIO_NS | DDR_TOP/u_DDRPHY_top/u_DWC_DDRPHY/dx_4__dx_top_u_DWC_DDRPHYDATX8_top/dx_5__u_DWC_DDRPHYDATX8_io/io_dx_cfg_dq_0__pad_dq
|  | 452 | dq[41] | 25 | Top | DWC_D4MV_PDDRIO_NS | DDR_TOP/u_DDRPHY_top/u_DWC_DDRPHY/dx_4__dx_top_u_DWC_DDRPHYDATX8_top/dx_5__u_DWC_DDRPHYDATX8_io/io_dx_cfg_dq_1__pad_dq
|  | 453 | VDDQ | 25 | Top | DWC_D4MV_PVDDQ_CAP_NS | DDR_TOP/u_DDRPHY_top/u_DWC_DDRPHY/dx_4__dx_top_u_DWC_DDRPHYDATX8_top/dx_5__u_DWC_DDRPHYDATX8_io/io_vddq_cap_cfg_vddq_cap_0__pad_vddq_cap
|  | 454 | dq[42] | 25 | Top | DWC_D4MV_PDDRIO_NS | DDR_TOP/u_DDRPHY_top/u_DWC_DDRPHY/dx_4__dx_top_u_DWC_DDRPHYDATX8_top/dx_5__u_DWC_DDRPHYDATX8_io/io_dx_cfg_dq_2__pad_dq
|  | 455 | VSSQ | 25 | Top | DWC_D4MV_PVSSQ_NS | DDR_TOP/u_DDRPHY_top/u_DWC_DDRPHY/dx_4__dx_top_u_DWC_DDRPHYDATX8_top/dx_5__u_DWC_DDRPHYDATX8_io/io_vssq_cfg_vssq_0__pad_vssq
|  | 456 | dq[43] | 25 | Top | DWC_D4MV_PDDRIO_NS | DDR_TOP/u_DDRPHY_top/u_DWC_DDRPHY/dx_4__dx_top_u_DWC_DDRPHYDATX8_top/dx_5__u_DWC_DDRPHYDATX8_io/io_dx_cfg_dq_3__pad_dq
|  | 457 | VDD | 25 | Top | DWC_D4MV_PVDD_ESD_NS | DDR_TOP/u_DDRPHY_top/u_DWC_DDRPHY/dx_4__dx_top_u_DWC_DDRPHYDATX8_top/dx_5__u_DWC_DDRPHYDATX8_io/io_vdd_esd_0__cfg_vdd_esd_pad_vdd_esd
|  | 458 | VDDQ | 25 | Top | DWC_D4MV_PVDDQ_CAP_NS | DDR_TOP/u_DDRPHY_top/u_DWC_DDRPHY/dx_4__dx_top_u_DWC_DDRPHYDATX8_top/dx_5__u_DWC_DDRPHYDATX8_io/io_vddq_cap_cfg_vddq_cap_1__pad_vddq_cap
|  | 459 | VSS | 25 | Top | DWC_D4MV_PVSS_ESD_NS | DDR_TOP/u_DDRPHY_top/u_DWC_DDRPHY/dx_4__dx_top_u_DWC_DDRPHYDATX8_top/dx_5__u_DWC_DDRPHYDATX8_io/io_vss_esd_cfg_vss_esd_0__pad_vss_esd
|  | 460 | VSSQ | 25 | Top | DWC_D4MV_PVSSQ_NS | DDR_TOP/u_DDRPHY_top/u_DWC_DDRPHY/dx_4__dx_top_u_DWC_DDRPHYDATX8_top/dx_5__u_DWC_DDRPHYDATX8_io/io_vssq_cfg_vssq_1__pad_vssq
|  | 461 | dqs[5] | 25 | Top | DWC_D4MV_PDIFF_NS | DDR_TOP/u_DDRPHY_top/u_DWC_DDRPHY/dx_4__dx_top_u_DWC_DDRPHYDATX8_top/dx_5__u_DWC_DDRPHYDATX8_io/io_dx_cfg_dqs_0__pad_dqs
|  | 462 | VSSQ | 25 | Top | DWC_D4MV_PDQSG_VSSQ_NS | DDR_TOP/u_DDRPHY_top/u_DWC_DDRPHY/dx_4__dx_top_u_DWC_DDRPHYDATX8_top/dx_5__u_DWC_DDRPHYDATX8_io/io_dx_cfg_dqs_0__pad_dqs_g
|  | 463 | dqs_n[5] | 25 | Top | DWC_D4MV_PDIFF_NS | DDR_TOP/u_DDRPHY_top/u_DWC_DDRPHY/dx_4__dx_top_u_DWC_DDRPHYDATX8_top/dx_5__u_DWC_DDRPHYDATX8_io/io_dx_cfg_dqs_0__pad_dqs_n
|  | 464 | DAC | 25 | Top | DWC_D4MV_PVREF_DAC_NS | DDR_TOP/u_DDRPHY_top/u_DWC_DDRPHY/dx_4__dx_top_u_DWC_DDRPHYDATX8_top/dx_5__u_DWC_DDRPHYDATX8_io/io_vref_dac_cfg_vref_dac_0__pad_vref_dac
|  | 465 | VDDQ | 25 | Top | DWC_D4MV_PVDDQ_ESD_NS | DDR_TOP/u_DDRPHY_top/u_DWC_DDRPHY/dx_4__dx_top_u_DWC_DDRPHYDATX8_top/dx_5__u_DWC_DDRPHYDATX8_io/io_vddq_esd_cfg_vddq_esd_0__pad_vddq_esd
|  | 466 | VREF | 25 | Top | DWC_D4MV_PVREF_NS | DDR_TOP/u_DDRPHY_top/u_DWC_DDRPHY/dx_4__dx_top_u_DWC_DDRPHYDATX8_top/dx_5__u_DWC_DDRPHYDATX8_io/io_vref_cfg_vref_0__pad_vref
|  | 467 | VSSQ | 25 | Top | DWC_D4MV_PVSSQ_NS | DDR_TOP/u_DDRPHY_top/u_DWC_DDRPHY/dx_4__dx_top_u_DWC_DDRPHYDATX8_top/dx_5__u_DWC_DDRPHYDATX8_io/io_vssq_cfg_vssq_2__pad_vssq
|  | 468 | pll_vdd | 25 | Top | DWC_D4MV_PVAA_PLL_NS | DDR_TOP/u_DDRPHY_top/u_DWC_DDRPHY/dx_4__dx_top_u_DWC_DDRPHYDATX8_top/dx_5__u_DWC_DDRPHYDATX8_io/io_pll_vdd_pad_pll_vdd
|  | 469 | VDDQ | 25 | Top | DWC_D4MV_PVDDQ_CAP_NS | DDR_TOP/u_DDRPHY_top/u_DWC_DDRPHY/dx_4__dx_top_u_DWC_DDRPHYDATX8_top/dx_5__u_DWC_DDRPHYDATX8_io/io_vddq_cap_cfg_vddq_cap_2__pad_vddq_cap
|  | 470 | dq[44] | 25 | Top | DWC_D4MV_PDDRIO_NS | DDR_TOP/u_DDRPHY_top/u_DWC_DDRPHY/dx_4__dx_top_u_DWC_DDRPHYDATX8_top/dx_5__u_DWC_DDRPHYDATX8_io/io_dx_cfg_dq_4__pad_dq
|  | 471 | VSSQ | 25 | Top | DWC_D4MV_PVSSQ_NS | DDR_TOP/u_DDRPHY_top/u_DWC_DDRPHY/dx_4__dx_top_u_DWC_DDRPHYDATX8_top/dx_5__u_DWC_DDRPHYDATX8_io/io_vssq_cfg_vssq_3__pad_vssq
|  | 472 | VDD | 25 | Top | DWC_D4MV_PVDD_CAP_NS | DDR_TOP/u_DDRPHY_top/u_DWC_DDRPHY/dx_4__dx_top_u_DWC_DDRPHYDATX8_top/dx_5__u_DWC_DDRPHYDATX8_io/io_vdd_cap_cfg_vdd_cap_0__pad_vdd_cap
|  | 473 | VDDQ | 25 | Top | DWC_D4MV_PVDDQ_CAP_NS | DDR_TOP/u_DDRPHY_top/u_DWC_DDRPHY/dx_4__dx_top_u_DWC_DDRPHYDATX8_top/dx_5__u_DWC_DDRPHYDATX8_io/io_vddq_cap_cfg_vddq_cap_3__pad_vddq_cap
|  | 474 | VSS | 25 | Top | DWC_D4MV_PVSS_CAP_NS | DDR_TOP/u_DDRPHY_top/u_DWC_DDRPHY/dx_4__dx_top_u_DWC_DDRPHYDATX8_top/dx_5__u_DWC_DDRPHYDATX8_io/io_vss_cap_cfg_vss_cap_0__pad_vss_cap
|  | 475 | VSSQ | 25 | Top | DWC_D4MV_PVSSQ_NS | DDR_TOP/u_DDRPHY_top/u_DWC_DDRPHY/dx_4__dx_top_u_DWC_DDRPHYDATX8_top/dx_5__u_DWC_DDRPHYDATX8_io/io_vssq_cfg_vssq_4__pad_vssq
|  | 476 | dq[45] | 25 | Top | DWC_D4MV_PDDRIO_NS | DDR_TOP/u_DDRPHY_top/u_DWC_DDRPHY/dx_4__dx_top_u_DWC_DDRPHYDATX8_top/dx_5__u_DWC_DDRPHYDATX8_io/io_dx_cfg_dq_5__pad_dq
|  | 477 | VDDQ | 25 | Top | DWC_D4MV_PVDDQ_ESD_NS | DDR_TOP/u_DDRPHY_top/u_DWC_DDRPHY/dx_4__dx_top_u_DWC_DDRPHYDATX8_top/dx_5__u_DWC_DDRPHYDATX8_io/io_vddq_esd_cfg_vddq_esd_1__pad_vddq_esd
|  | 478 | dq[46] | 25 | Top | DWC_D4MV_PDDRIO_NS | DDR_TOP/u_DDRPHY_top/u_DWC_DDRPHY/dx_4__dx_top_u_DWC_DDRPHYDATX8_top/dx_5__u_DWC_DDRPHYDATX8_io/io_dx_cfg_dq_6__pad_dq
|  | 479 | VSSQ | 25 | Top | DWC_D4MV_PVSSQ_NS | DDR_TOP/u_DDRPHY_top/u_DWC_DDRPHY/dx_4__dx_top_u_DWC_DDRPHYDATX8_top/dx_5__u_DWC_DDRPHYDATX8_io/io_vssq_cfg_vssq_5__pad_vssq
|  | 480 | dq[47] | 25 | Top | DWC_D4MV_PDDRIO_NS | DDR_TOP/u_DDRPHY_top/u_DWC_DDRPHY/dx_4__dx_top_u_DWC_DDRPHYDATX8_top/dx_5__u_DWC_DDRPHYDATX8_io/io_dx_cfg_dq_7__pad_dq
|  | 481 | VDDQ | 25 | Top | DWC_D4MV_PVDDQ_CAP_NS | DDR_TOP/u_DDRPHY_top/u_DWC_DDRPHY/dx_4__dx_top_u_DWC_DDRPHYDATX8_top/dx_5__u_DWC_DDRPHYDATX8_io/io_vddq_cap_cfg_vddq_cap_4__pad_vddq_cap
|  | 482 | dm[5] | 25 | Top | DWC_D4MV_PDDRIO_NS | DDR_TOP/u_DDRPHY_top/u_DWC_DDRPHY/dx_4__dx_top_u_DWC_DDRPHYDATX8_top/dx_5__u_DWC_DDRPHYDATX8_io/io_dx_cfg_dqs_0__cfg_dm_pad_dm
|  | 483 | VSSZB | 25 | Top | DWC_D4MV_PVSSZB_ZQ_NS | DDR_TOP/u_DDRPHY_top/u_DWC_DDRPHY/dx_6__dx_top_u_DWC_DDRPHYDATX8_top/dx_6__u_DWC_DDRPHYDATX8_io/io_zb_zq_cfg_zb_zq_0__pad_zb_zq
|  | 484 | dq[48] | 25 | Top | DWC_D4MV_PDDRIO_NS | DDR_TOP/u_DDRPHY_top/u_DWC_DDRPHY/dx_6__dx_top_u_DWC_DDRPHYDATX8_top/dx_6__u_DWC_DDRPHYDATX8_io/io_dx_cfg_dq_0__pad_dq
|  | 485 | dq[49] | 25 | Top | DWC_D4MV_PDDRIO_NS | DDR_TOP/u_DDRPHY_top/u_DWC_DDRPHY/dx_6__dx_top_u_DWC_DDRPHYDATX8_top/dx_6__u_DWC_DDRPHYDATX8_io/io_dx_cfg_dq_1__pad_dq
|  | 486 | VDDQ | 25 | Top | DWC_D4MV_PVDDQ_ESD_NS | DDR_TOP/u_DDRPHY_top/u_DWC_DDRPHY/dx_6__dx_top_u_DWC_DDRPHYDATX8_top/dx_6__u_DWC_DDRPHYDATX8_io/io_vddq_esd_cfg_vddq_esd_0__pad_vddq_esd
|  | 487 | dq[50] | 25 | Top | DWC_D4MV_PDDRIO_NS | DDR_TOP/u_DDRPHY_top/u_DWC_DDRPHY/dx_6__dx_top_u_DWC_DDRPHYDATX8_top/dx_6__u_DWC_DDRPHYDATX8_io/io_dx_cfg_dq_2__pad_dq
|  | 488 | VSSQ | 25 | Top | DWC_D4MV_PVSSQ_NS | DDR_TOP/u_DDRPHY_top/u_DWC_DDRPHY/dx_6__dx_top_u_DWC_DDRPHYDATX8_top/dx_6__u_DWC_DDRPHYDATX8_io/io_vssq_cfg_vssq_0__pad_vssq
|  | 489 | dq[51] | 25 | Top | DWC_D4MV_PDDRIO_NS | DDR_TOP/u_DDRPHY_top/u_DWC_DDRPHY/dx_6__dx_top_u_DWC_DDRPHYDATX8_top/dx_6__u_DWC_DDRPHYDATX8_io/io_dx_cfg_dq_3__pad_dq
|  | 490 | dqs[6] | 25 | Top | DWC_D4MV_PDIFF_NS | DDR_TOP/u_DDRPHY_top/u_DWC_DDRPHY/dx_6__dx_top_u_DWC_DDRPHYDATX8_top/dx_6__u_DWC_DDRPHYDATX8_io/io_dx_cfg_dqs_0__pad_dqs
|  | 491 | VSSQ | 25 | Top | DWC_D4MV_PDQSG_VSSQ_NS | DDR_TOP/u_DDRPHY_top/u_DWC_DDRPHY/dx_6__dx_top_u_DWC_DDRPHYDATX8_top/dx_6__u_DWC_DDRPHYDATX8_io/io_dx_cfg_dqs_0__pad_dqs_g
|  | 492 | dqs_n[6] | 25 | Top | DWC_D4MV_PDIFF_NS | DDR_TOP/u_DDRPHY_top/u_DWC_DDRPHY/dx_6__dx_top_u_DWC_DDRPHYDATX8_top/dx_6__u_DWC_DDRPHYDATX8_io/io_dx_cfg_dqs_0__pad_dqs_n
|  | 493 | VDDQ | 25 | Top | DWC_D4MV_PVDDQ_ESD_NS | DDR_TOP/u_DDRPHY_top/u_DWC_DDRPHY/dx_6__dx_top_u_DWC_DDRPHYDATX8_top/dx_6__u_DWC_DDRPHYDATX8_io/io_vddq_esd_cfg_vddq_esd_1__pad_vddq_esd
|  | 494 | VDD | 25 | Top | DWC_D4MV_PVDD_ESD_NS | DDR_TOP/u_DDRPHY_top/u_DWC_DDRPHY/dx_6__dx_top_u_DWC_DDRPHYDATX8_top/dx_6__u_DWC_DDRPHYDATX8_io/io_vdd_esd_0__cfg_vdd_esd_pad_vdd_esd
|  | 495 | VSSQ | 25 | Top | DWC_D4MV_PVSSQ_NS | DDR_TOP/u_DDRPHY_top/u_DWC_DDRPHY/dx_6__dx_top_u_DWC_DDRPHYDATX8_top/dx_6__u_DWC_DDRPHYDATX8_io/io_vssq_cfg_vssq_1__pad_vssq
|  | 496 | VSS | 25 | Top | DWC_D4MV_PVSS_CAP_NS | DDR_TOP/u_DDRPHY_top/u_DWC_DDRPHY/dx_6__dx_top_u_DWC_DDRPHYDATX8_top/dx_6__u_DWC_DDRPHYDATX8_io/io_vss_cap_cfg_vss_cap_0__pad_vss_cap
|  | 497 | DAC | 25 | Top | DWC_D4MV_PVREF_DAC_NS | DDR_TOP/u_DDRPHY_top/u_DWC_DDRPHY/dx_6__dx_top_u_DWC_DDRPHYDATX8_top/dx_6__u_DWC_DDRPHYDATX8_io/io_vref_dac_cfg_vref_dac_0__pad_vref_dac
|  | 498 | VDDQ | 25 | Top | DWC_D4MV_PVDDQ_CAP_NS | DDR_TOP/u_DDRPHY_top/u_DWC_DDRPHY/dx_6__dx_top_u_DWC_DDRPHYDATX8_top/dx_6__u_DWC_DDRPHYDATX8_io/io_vddq_cap_cfg_vddq_cap_0__pad_vddq_cap
|  | 499 | dq[52] | 25 | Top | DWC_D4MV_PDDRIO_NS | DDR_TOP/u_DDRPHY_top/u_DWC_DDRPHY/dx_6__dx_top_u_DWC_DDRPHYDATX8_top/dx_6__u_DWC_DDRPHYDATX8_io/io_dx_cfg_dq_4__pad_dq
|  | 500 | VSSQ | 25 | Top | DWC_D4MV_PVSSQ_NS | DDR_TOP/u_DDRPHY_top/u_DWC_DDRPHY/dx_6__dx_top_u_DWC_DDRPHYDATX8_top/dx_6__u_DWC_DDRPHYDATX8_io/io_vssq_cfg_vssq_2__pad_vssq
|  | 501 | VREF | 25 | Top | DWC_D4MV_PVREF_NS | DDR_TOP/u_DDRPHY_top/u_DWC_DDRPHY/dx_6__dx_top_u_DWC_DDRPHYDATX8_top/dx_6__u_DWC_DDRPHYDATX8_io/io_vref_cfg_vref_0__pad_vref
|  | 502 | pll_vdd | 25 | Top | DWC_D4MV_PVAA_PLL_NS | DDR_TOP/u_DDRPHY_top/u_DWC_DDRPHY/dx_6__dx_top_u_DWC_DDRPHYDATX8_top/dx_6__u_DWC_DDRPHYDATX8_io/io_pll_vdd_pad_pll_vdd
|  | 503 | VDDQ | 25 | Top | DWC_D4MV_PVDDQ_ESD_NS | DDR_TOP/u_DDRPHY_top/u_DWC_DDRPHY/dx_6__dx_top_u_DWC_DDRPHYDATX8_top/dx_6__u_DWC_DDRPHYDATX8_io/io_vddq_esd_cfg_vddq_esd_2__pad_vddq_esd
|  | 504 | dq[53] | 25 | Top | DWC_D4MV_PDDRIO_NS | DDR_TOP/u_DDRPHY_top/u_DWC_DDRPHY/dx_6__dx_top_u_DWC_DDRPHYDATX8_top/dx_6__u_DWC_DDRPHYDATX8_io/io_dx_cfg_dq_5__pad_dq
|  | 505 | VSSQ | 25 | Top | DWC_D4MV_PVSSQ_NS | DDR_TOP/u_DDRPHY_top/u_DWC_DDRPHY/dx_6__dx_top_u_DWC_DDRPHYDATX8_top/dx_6__u_DWC_DDRPHYDATX8_io/io_vssq_cfg_vssq_3__pad_vssq
|  | 506 | dq[54] | 25 | Top | DWC_D4MV_PDDRIO_NS | DDR_TOP/u_DDRPHY_top/u_DWC_DDRPHY/dx_6__dx_top_u_DWC_DDRPHYDATX8_top/dx_6__u_DWC_DDRPHYDATX8_io/io_dx_cfg_dq_6__pad_dq
|  | 507 | VDD | 25 | Top | DWC_D4MV_PVDD_CAP_NS | DDR_TOP/u_DDRPHY_top/u_DWC_DDRPHY/dx_6__dx_top_u_DWC_DDRPHYDATX8_top/dx_6__u_DWC_DDRPHYDATX8_io/io_vdd_cap_cfg_vdd_cap_0__pad_vdd_cap
|  | 508 | VDDQ | 25 | Top | DWC_D4MV_PVDDQ_CAP_NS | DDR_TOP/u_DDRPHY_top/u_DWC_DDRPHY/dx_6__dx_top_u_DWC_DDRPHYDATX8_top/dx_6__u_DWC_DDRPHYDATX8_io/io_vddq_cap_cfg_vddq_cap_1__pad_vddq_cap
|  | 509 | VSS | 25 | Top | DWC_D4MV_PVSS_CAP_NS | DDR_TOP/u_DDRPHY_top/u_DWC_DDRPHY/dx_6__dx_top_u_DWC_DDRPHYDATX8_top/dx_6__u_DWC_DDRPHYDATX8_io/io_vss_cap_cfg_vss_cap_1__pad_vss_cap
|  | 510 | VSSQ | 25 | Top | DWC_D4MV_PVSSQ_NS | DDR_TOP/u_DDRPHY_top/u_DWC_DDRPHY/dx_6__dx_top_u_DWC_DDRPHYDATX8_top/dx_6__u_DWC_DDRPHYDATX8_io/io_vssq_cfg_vssq_4__pad_vssq
|  | 511 | dq[55] | 25 | Top | DWC_D4MV_PDDRIO_NS | DDR_TOP/u_DDRPHY_top/u_DWC_DDRPHY/dx_6__dx_top_u_DWC_DDRPHYDATX8_top/dx_6__u_DWC_DDRPHYDATX8_io/io_dx_cfg_dq_7__pad_dq
|  | 512 | VDDQ | 25 | Top | DWC_D4MV_PVDDQ_CAP_NS | DDR_TOP/u_DDRPHY_top/u_DWC_DDRPHY/dx_6__dx_top_u_DWC_DDRPHYDATX8_top/dx_6__u_DWC_DDRPHYDATX8_io/io_vddq_cap_cfg_vddq_cap_2__pad_vddq_cap
|  | 513 | dm[6] | 25 | Top | DWC_D4MV_PDDRIO_NS | DDR_TOP/u_DDRPHY_top/u_DWC_DDRPHY/dx_6__dx_top_u_DWC_DDRPHYDATX8_top/dx_6__u_DWC_DDRPHYDATX8_io/io_dx_cfg_dqs_0__cfg_dm_pad_dm
|  | 514 | VSSQ | 25 | Top | DWC_D4MV_PVSSQ_NS | DDR_TOP/u_DDRPHY_top/u_DWC_DDRPHY/dx_6__dx_top_u_DWC_DDRPHYDATX8_top/dx_6__u_DWC_DDRPHYDATX8_io/io_vssq_cfg_vssq_5__pad_vssq
|  | 515 | VSS | 25 | Top | DWC_D4MV_PVSS_ESD_NS | DDR_TOP/u_DDRPHY_top/u_DWC_DDRPHY/dx_6__dx_top_u_DWC_DDRPHYDATX8_top/dx_6__u_DWC_DDRPHYDATX8_io/io_vss_esd_cfg_vss_esd_0__pad_vss_esd
|  | 516 | VDDQ | 25 | Top | DWC_D4MV_PVDDQ_CAP_NS | DDR_TOP/u_DDRPHY_top/u_DWC_DDRPHY/dx_6__dx_top_u_DWC_DDRPHYDATX8_top/dx_6__u_DWC_DDRPHYDATX8_io/io_vddq_cap_cfg_vddq_cap_3__pad_vddq_cap
|  | 517 | pll_vdd | 25 | Top | DWC_D4MV_PVAA_PLL_NS | DDR_TOP/u_DDRPHY_top/u_DWC_DDRPHY/dx_6__dx_top_u_DWC_DDRPHYDATX8_top/dx_6__u_DWC_DDRPHYDATX8_io/io_pll_extra_vdd_cfg_pll_extra_vdd_pad_pll_extra_vdd
|  | 518 | VSSZB | 25 | Top | DWC_D4MV_PVSSZB_ZQ_NS | DDR_TOP/u_DDRPHY_top/u_DWC_DDRPHY/dx_6__dx_top_u_DWC_DDRPHYDATX8_top/dx_7__u_DWC_DDRPHYDATX8_io/io_zb_zq_cfg_zb_zq_0__pad_zb_zq
|  | 519 | dq[56] | 25 | Top | DWC_D4MV_PDDRIO_NS | DDR_TOP/u_DDRPHY_top/u_DWC_DDRPHY/dx_6__dx_top_u_DWC_DDRPHYDATX8_top/dx_7__u_DWC_DDRPHYDATX8_io/io_dx_cfg_dq_0__pad_dq
|  | 520 | dq[57] | 25 | Top | DWC_D4MV_PDDRIO_NS | DDR_TOP/u_DDRPHY_top/u_DWC_DDRPHY/dx_6__dx_top_u_DWC_DDRPHYDATX8_top/dx_7__u_DWC_DDRPHYDATX8_io/io_dx_cfg_dq_1__pad_dq
|  | 521 | VDDQ | 25 | Top | DWC_D4MV_PVDDQ_CAP_NS | DDR_TOP/u_DDRPHY_top/u_DWC_DDRPHY/dx_6__dx_top_u_DWC_DDRPHYDATX8_top/dx_7__u_DWC_DDRPHYDATX8_io/io_vddq_cap_cfg_vddq_cap_0__pad_vddq_cap
|  | 522 | dq[58] | 25 | Top | DWC_D4MV_PDDRIO_NS | DDR_TOP/u_DDRPHY_top/u_DWC_DDRPHY/dx_6__dx_top_u_DWC_DDRPHYDATX8_top/dx_7__u_DWC_DDRPHYDATX8_io/io_dx_cfg_dq_2__pad_dq
|  | 523 | VSSQ | 25 | Top | DWC_D4MV_PVSSQ_NS | DDR_TOP/u_DDRPHY_top/u_DWC_DDRPHY/dx_6__dx_top_u_DWC_DDRPHYDATX8_top/dx_7__u_DWC_DDRPHYDATX8_io/io_vssq_cfg_vssq_0__pad_vssq
|  | 524 | dq[59] | 25 | Top | DWC_D4MV_PDDRIO_NS | DDR_TOP/u_DDRPHY_top/u_DWC_DDRPHY/dx_6__dx_top_u_DWC_DDRPHYDATX8_top/dx_7__u_DWC_DDRPHYDATX8_io/io_dx_cfg_dq_3__pad_dq
|  | 525 | VDD | 25 | Top | DWC_D4MV_PVDD_ESD_NS | DDR_TOP/u_DDRPHY_top/u_DWC_DDRPHY/dx_6__dx_top_u_DWC_DDRPHYDATX8_top/dx_7__u_DWC_DDRPHYDATX8_io/io_vdd_esd_0__cfg_vdd_esd_pad_vdd_esd
|  | 526 | VDDQ | 25 | Top | DWC_D4MV_PVDDQ_CAP_NS | DDR_TOP/u_DDRPHY_top/u_DWC_DDRPHY/dx_6__dx_top_u_DWC_DDRPHYDATX8_top/dx_7__u_DWC_DDRPHYDATX8_io/io_vddq_cap_cfg_vddq_cap_1__pad_vddq_cap
|  | 527 | VSS | 25 | Top | DWC_D4MV_PVSS_ESD_NS | DDR_TOP/u_DDRPHY_top/u_DWC_DDRPHY/dx_6__dx_top_u_DWC_DDRPHYDATX8_top/dx_7__u_DWC_DDRPHYDATX8_io/io_vss_esd_cfg_vss_esd_0__pad_vss_esd
|  | 528 | VSSQ | 25 | Top | DWC_D4MV_PVSSQ_NS | DDR_TOP/u_DDRPHY_top/u_DWC_DDRPHY/dx_6__dx_top_u_DWC_DDRPHYDATX8_top/dx_7__u_DWC_DDRPHYDATX8_io/io_vssq_cfg_vssq_1__pad_vssq
|  | 529 | dqs[7] | 25 | Top | DWC_D4MV_PDIFF_NS | DDR_TOP/u_DDRPHY_top/u_DWC_DDRPHY/dx_6__dx_top_u_DWC_DDRPHYDATX8_top/dx_7__u_DWC_DDRPHYDATX8_io/io_dx_cfg_dqs_0__pad_dqs
|  | 530 | VSSQ | 25 | Top | DWC_D4MV_PDQSG_VSSQ_NS | DDR_TOP/u_DDRPHY_top/u_DWC_DDRPHY/dx_6__dx_top_u_DWC_DDRPHYDATX8_top/dx_7__u_DWC_DDRPHYDATX8_io/io_dx_cfg_dqs_0__pad_dqs_g
|  | 531 | dqs_n[7] | 25 | Top | DWC_D4MV_PDIFF_NS | DDR_TOP/u_DDRPHY_top/u_DWC_DDRPHY/dx_6__dx_top_u_DWC_DDRPHYDATX8_top/dx_7__u_DWC_DDRPHYDATX8_io/io_dx_cfg_dqs_0__pad_dqs_n
|  | 532 | DAC | 25 | Top | DWC_D4MV_PVREF_DAC_NS | DDR_TOP/u_DDRPHY_top/u_DWC_DDRPHY/dx_6__dx_top_u_DWC_DDRPHYDATX8_top/dx_7__u_DWC_DDRPHYDATX8_io/io_vref_dac_cfg_vref_dac_0__pad_vref_dac
|  | 533 | VDDQ | 25 | Top | DWC_D4MV_PVDDQ_ESD_NS | DDR_TOP/u_DDRPHY_top/u_DWC_DDRPHY/dx_6__dx_top_u_DWC_DDRPHYDATX8_top/dx_7__u_DWC_DDRPHYDATX8_io/io_vddq_esd_cfg_vddq_esd_0__pad_vddq_esd
|  | 534 | VREF | 25 | Top | DWC_D4MV_PVREF_NS | DDR_TOP/u_DDRPHY_top/u_DWC_DDRPHY/dx_6__dx_top_u_DWC_DDRPHYDATX8_top/dx_7__u_DWC_DDRPHYDATX8_io/io_vref_cfg_vref_0__pad_vref
|  | 535 | VSSQ | 25 | Top | DWC_D4MV_PVSSQ_NS | DDR_TOP/u_DDRPHY_top/u_DWC_DDRPHY/dx_6__dx_top_u_DWC_DDRPHYDATX8_top/dx_7__u_DWC_DDRPHYDATX8_io/io_vssq_cfg_vssq_2__pad_vssq
|  | 536 | pll_vdd | 25 | Top | DWC_D4MV_PVAA_PLL_NS | DDR_TOP/u_DDRPHY_top/u_DWC_DDRPHY/dx_6__dx_top_u_DWC_DDRPHYDATX8_top/dx_7__u_DWC_DDRPHYDATX8_io/io_pll_vdd_pad_pll_vdd
|  | 537 | VDDQ | 25 | Top | DWC_D4MV_PVDDQ_CAP_NS | DDR_TOP/u_DDRPHY_top/u_DWC_DDRPHY/dx_6__dx_top_u_DWC_DDRPHYDATX8_top/dx_7__u_DWC_DDRPHYDATX8_io/io_vddq_cap_cfg_vddq_cap_2__pad_vddq_cap
|  | 538 | dq[60] | 25 | Top | DWC_D4MV_PDDRIO_NS | DDR_TOP/u_DDRPHY_top/u_DWC_DDRPHY/dx_6__dx_top_u_DWC_DDRPHYDATX8_top/dx_7__u_DWC_DDRPHYDATX8_io/io_dx_cfg_dq_4__pad_dq
|  | 539 | VSSQ | 25 | Top | DWC_D4MV_PVSSQ_NS | DDR_TOP/u_DDRPHY_top/u_DWC_DDRPHY/dx_6__dx_top_u_DWC_DDRPHYDATX8_top/dx_7__u_DWC_DDRPHYDATX8_io/io_vssq_cfg_vssq_3__pad_vssq
|  | 540 | VDD | 25 | Top | DWC_D4MV_PVDD_CAP_NS | DDR_TOP/u_DDRPHY_top/u_DWC_DDRPHY/dx_6__dx_top_u_DWC_DDRPHYDATX8_top/dx_7__u_DWC_DDRPHYDATX8_io/io_vdd_cap_cfg_vdd_cap_0__pad_vdd_cap
|  | 541 | VDDQ | 25 | Top | DWC_D4MV_PVDDQ_CAP_NS | DDR_TOP/u_DDRPHY_top/u_DWC_DDRPHY/dx_6__dx_top_u_DWC_DDRPHYDATX8_top/dx_7__u_DWC_DDRPHYDATX8_io/io_vddq_cap_cfg_vddq_cap_3__pad_vddq_cap
|  | 542 | VSS | 25 | Top | DWC_D4MV_PVSS_CAP_NS | DDR_TOP/u_DDRPHY_top/u_DWC_DDRPHY/dx_6__dx_top_u_DWC_DDRPHYDATX8_top/dx_7__u_DWC_DDRPHYDATX8_io/io_vss_cap_cfg_vss_cap_0__pad_vss_cap
|  | 543 | VSSQ | 25 | Top | DWC_D4MV_PVSSQ_NS | DDR_TOP/u_DDRPHY_top/u_DWC_DDRPHY/dx_6__dx_top_u_DWC_DDRPHYDATX8_top/dx_7__u_DWC_DDRPHYDATX8_io/io_vssq_cfg_vssq_4__pad_vssq
|  | 544 | dq[61] | 25 | Top | DWC_D4MV_PDDRIO_NS | DDR_TOP/u_DDRPHY_top/u_DWC_DDRPHY/dx_6__dx_top_u_DWC_DDRPHYDATX8_top/dx_7__u_DWC_DDRPHYDATX8_io/io_dx_cfg_dq_5__pad_dq
|  | 545 | VDDQ | 25 | Top | DWC_D4MV_PVDDQ_ESD_NS | DDR_TOP/u_DDRPHY_top/u_DWC_DDRPHY/dx_6__dx_top_u_DWC_DDRPHYDATX8_top/dx_7__u_DWC_DDRPHYDATX8_io/io_vddq_esd_cfg_vddq_esd_1__pad_vddq_esd
|  | 546 | dq[62] | 25 | Top | DWC_D4MV_PDDRIO_NS | DDR_TOP/u_DDRPHY_top/u_DWC_DDRPHY/dx_6__dx_top_u_DWC_DDRPHYDATX8_top/dx_7__u_DWC_DDRPHYDATX8_io/io_dx_cfg_dq_6__pad_dq
|  | 547 | VSSQ | 25 | Top | DWC_D4MV_PVSSQ_NS | DDR_TOP/u_DDRPHY_top/u_DWC_DDRPHY/dx_6__dx_top_u_DWC_DDRPHYDATX8_top/dx_7__u_DWC_DDRPHYDATX8_io/io_vssq_cfg_vssq_5__pad_vssq
|  | 548 | dq[63] | 25 | Top | DWC_D4MV_PDDRIO_NS | DDR_TOP/u_DDRPHY_top/u_DWC_DDRPHY/dx_6__dx_top_u_DWC_DDRPHYDATX8_top/dx_7__u_DWC_DDRPHYDATX8_io/io_dx_cfg_dq_7__pad_dq
|  | 549 | VDDQ | 25 | Top | DWC_D4MV_PVDDQ_CAP_NS | DDR_TOP/u_DDRPHY_top/u_DWC_DDRPHY/dx_6__dx_top_u_DWC_DDRPHYDATX8_top/dx_7__u_DWC_DDRPHYDATX8_io/io_vddq_cap_cfg_vddq_cap_4__pad_vddq_cap
|  | 550 | dm[7] | 25 | Top | DWC_D4MV_PDDRIO_NS | DDR_TOP/u_DDRPHY_top/u_DWC_DDRPHY/dx_6__dx_top_u_DWC_DDRPHYDATX8_top/dx_7__u_DWC_DDRPHYDATX8_io/io_dx_cfg_dqs_0__cfg_dm_pad_dm
|  | 551 | PEND_FILL_E | 5 | Top | DWC_D4MV_PEND_EW | DDR_TOP/u_DDRPHY_top/u_DWC_DDRPHY/dx_6__dx_top_u_DWC_DDRPHYDATX8_top/dx_7__u_DWC_DDRPHYDATX8_io/io_endcell_cfg_end_pad_end
|  | 552 | USB_RESREF | 775 | Top |  | sirius_sub_3_inst/usb3_top_inst/U_usb3_ssphy/usb3_pipe/pads
|  | 553 | USB_VBUS |  | Top
|  | 554 | USB_ID |  | Top
|  | 555 | USB_RX0P |  | Top
|  | 556 | USB_RX0N |  | Top
|  | 557 | USB_TX0P |  | Top
|  | 558 | USB_TX0N |  | Top
|  | 559 | USB_DN |  | Top
|  | 560 | USB_DP |  | Top
|  | 561 | GD_USB |  | Top
|  | 562 | VSSA_USB |  | Top
|  | 563 | VP0V9_USB |  | Top
|  | 564 | DVDD0V9_USB |  | Top
|  | 565 | VPTX0V9_USB |  | Top
|  | 566 | VPH3V3_USB |  | Top
|  | 567 | VDD3V3_USB |  | Top
|  | 568 | VDDH3V3_USB |  | Top
|  | 569 | VSS_USB |  | Top
|  | 570 | VSS_PCIE | 716 | Top |  | sirius_sub_3_inst/pcie_iip_device_inst/u_subsystem/u_phy/pcie_pipe/pads0
|  | 571 | GD_PCIE |  | Top
|  | 572 | VP_PCIE |  | Top
|  | 573 | VPTX0_PCIE |  | Top
|  | 574 | VPTX1_PCIE |  | Top
|  | 575 | VPH_PCIE |  | Top
|  | 576 | PCIE_RESREF |  | Top
|  | 577 | PCIE_RX0N |  | Top
|  | 578 | PCIE_RX0P |  | Top
|  | 579 | PCIE_TX0N |  | Top
|  | 580 | PCIE_TX0P |  | Top
|  | 581 | PCIE_RX1N |  | Top
|  | 582 | PCIE_RX1P |  | Top
|  | 583 | PCIE_TX1N |  | Top
|  | 584 | PCIE_TX1P |  | Top
|  | 585 | Dummy GND distance | 16 | Top
|  | 586 | TYPEC_TX0P | 1860 | Top |  | sirius_sub_3_inst/cdn_typec_subsystem_top_inst/u_cdnsusbss_drd_ips/u_cdnsusbss_drd_phy/u_sdtc01cay_t28hpc_4t2r_vf180_6020/u_pma
|  | 587 | TYPEC_TX0N |  | Top
|  | 588 | TYPEC_TXRX1P |  | Top
|  | 589 | TYPEC_TXRX1N |  | Top
|  | 590 | TYPEC_TXRX2P |  | Top
|  | 591 | TYPEC_TXRX2N |  | Top
|  | 592 | TYPEC_TX3P |  | Top
|  | 593 | TYPEC_TX3N |  | Top
|  | 594 | TYPEC_REXT |  | Top
|  | 595 | TYPEC_AUXP |  | Top
|  | 596 | TYPEC_AUXN |  | Top
|  | 597 | TYPEC_AUX_PDPUP |  | Top
|  | 598 | TYPEC_AUX_PUPDN |  | Top
|  | 599 | TYPEC_CC1 |  | Top |  | sirius_sub_3_inst/cdn_typec_subsystem_top_inst/u_cdn_usb_tcpc_xt_ips/u_cdn_usb_tcpc_xt_phy/u_pd_phy_top/u_tcpd_pma_top
|  | 600 | TYPEC_CC2 |  | Top
|  | 601 | TYPEC_VBUS |  | Top
|  | 602 | TYPEC_REXT_CC |  | Top
|  | 603 | GND_TYPEC |  | Top
|  | 604 | AVDD_CCLK_TYPEC_0 |  | Top
|  | 605 | AVDD_CCLK_TYPEC_1 |  | Top
|  | 606 | AVDD_H_TYPEC |  | Top
|  | 607 | AVDD_TX_DIG_TYPEC |  | Top
|  | 608 | AVDD_TX_LN_TYPEC_0 |  | Top
|  | 609 | AVDD_TX_LN_TYPEC_1 |  | Top
|  | 610 | AVDD_TX_LN_TYPEC_2 |  | Top
|  | 611 | AVDD_TX_LN_TYPEC_3 |  | Top
|  | 612 | AVDD_TX_CLK_TYPEC_0 |  | Top
|  | 613 | AVDD_TX_CLK_TYPEC_1 |  | Top
|  | 614 | AVDD_AUX_VH_TYPEC |  | Top
|  | 615 | AVDD_CC_H_1V8_TYPEC |  | Top
|  | 616 | AVDD_CC_VH_3V3_TYPEC |  | Top
|  | 617 | DVDD_0V9_TYPEC |  | Top
|  | 618 | Dummy GND distance | 16 | Top
|  | 619 | POWER_CUT | 1400 | Top |  | sirius_sub_top_inst/sirius_non_secure_inst/u_sirius_abb_wrap/u_sirius_abb/u_t28_abb_top
|  | 620 | AVSS_OSC |  | Top
|  | 621 | AVSS_OSC |  | Top
|  | 622 | XTAL2 |  | Top
|  | 623 | XTAL1 |  | Top
|  | 624 | AVDD_OSC |  | Top
|  | 625 | AVDD_OSC |  | Top
|  | 626 | POWER_CUT |  | Top
|  | 627 | AVSS_SIG |  | Top
|  | 628 | CLKREF_SEL_PAD |  | Top
|  | 629 | AVSS |  | Top
|  | 630 | AVDD_OSC |  | Top
|  | 631 | AVSS |  | Top
|  | 632 | IDAC_OUTN_A |  | Top
|  | 633 | AVSS |  | Top
|  | 634 | IDAC_OUTP_A |  | Top
|  | 635 | AVSS |  | Top
|  | 636 | QDAC_OUTP_A |  | Top
|  | 637 | AVSS |  | Top
|  | 638 | QDAC_OUTN_A |  | Top
|  | 639 | AVSS |  | Top
|  | 640 | AVSS |  | Top
|  | 641 | AVDD |  | Top
|  | 642 | SAR10_IN_1[0] |  | Top
|  | 643 | SAR10_IN_1[1] |  | Top
|  | 644 | SAR10_IN_1[2] |  | Top
|  | 645 | SAR10_IN_1[3] |  | Top
|  | 646 | SAR10_IN_2[0] |  | Top
|  | 647 | SAR10_IN_2[1] |  | Top
|  | 648 | SAR10_IN_2[2] |  | Top
|  | 649 | SAR10_IN_2[3] |  | Top
|  | 650 | AVDD |  | Top
|  | 651 | AVSS |  | Top
|  | 652 | AVDD |  | Top
|  | 653 | SAR10_IN_3[0] |  | Top
|  | 654 | SAR10_IN_3[1] |  | Top
|  | 655 | SAR10_IN_3[2] |  | Top
|  | 656 | SAR10_IN_3[3] |  | Top
|  | 657 | SAR10_IN_3[4] |  | Top
|  | 658 | SAR10_IN_3[5] |  | Top
|  | 659 | AVDD |  | Top
|  | 660 | AVSS |  | Top
|  | 661 | AVSS |  | Top
|  | 662 | CORNER_CELL |  | Top
|  | 663 | CORNER_CELL | 2200 | Left
|  | 664 | AVSS |  | Left
|  | 665 | AVSS |  | Left
|  | 666 | AVDD |  | Left
|  | 667 | SAR10_IN_3[6] |  | Left
|  | 668 | SAR10_IN_3[7] |  | Left
|  | 669 | AVSS |  | Left
|  | 670 | IADC_VINN_A |  | Left
|  | 671 | AVSS |  | Left
|  | 672 | IADC_VINP_A |  | Left
|  | 673 | AVSS |  | Left
|  | 674 | QADC_VINP_A |  | Left
|  | 675 | AVSS |  | Left
|  | 676 | QADC_VINN_A |  | Left
|  | 677 | AVSS |  | Left
|  | 678 | AVDD |  | Left
|  | 679 | AVSS |  | Left
|  | 680 | AVDD |  | Left
|  | 681 | AVSS |  | Left
|  | 682 | IADC_VINN_B |  | Left
|  | 683 | AVSS |  | Left
|  | 684 | IADC_VINP_B |  | Left
|  | 685 | AVSS |  | Left
|  | 686 | QADC_VINP_B |  | Left
|  | 687 | AVSS |  | Left
|  | 688 | QADC_VINN_B |  | Left
|  | 689 | AVSS |  | Left
|  | 690 | AVDD |  | Left
|  | 691 | AVSS |  | Left
|  | 692 | AVDD |  | Left
|  | 693 | AVSS |  | Left
|  | 694 | IDAC_OUTN_B |  | Left
|  | 695 | AVSS |  | Left
|  | 696 | IDAC_OUTP_B |  | Left
|  | 697 | AVSS |  | Left
|  | 698 | QDAC_OUTN_B |  | Left
|  | 699 | AVSS |  | Left
|  | 700 | QDAC_OUTP_B |  | Left
|  | 701 | AVSS |  | Left
|  | 702 | AVDD |  | Left
|  | 703 | AVSS |  | Left
|  | 704 | AVDD |  | Left
|  | 705 | AVSS |  | Left
|  | 706 | IADC_VINN_C |  | Left
|  | 707 | AVSS |  | Left
|  | 708 | IADC_VINP_C |  | Left
|  | 709 | AVSS |  | Left
|  | 710 | QADC_VINP_C |  | Left
|  | 711 | AVSS |  | Left
|  | 712 | QADC_VINN_C |  | Left
|  | 713 | AVSS |  | Left
|  | 714 | AVDD |  | Left
|  | 715 | AVSS |  | Left
|  | 716 | AVDD |  | Left
|  | 717 | AVSS |  | Left
|  | 718 | IADC_VINN_D |  | Left
|  | 719 | AVSS |  | Left
|  | 720 | IADC_VINP_D |  | Left
|  | 721 | AVSS |  | Left
|  | 722 | QADC_VINP_D |  | Left
|  | 723 | AVSS |  | Left
|  | 724 | QADC_VINN_D |  | Left
|  | 725 | AVSS |  | Left
|  | 726 | POWER_CUT |  | Left
|  | 727 | AVSS_PLL |  | Left
|  | 728 | AVSS_PLL |  | Left
|  | 729 | AVDD_PLL |  | Left
|  | 730 | AVDD_PLL |  | Left
|  | 731 | POWER_CUT |  | Left
| for enough driving strength | 732 | VDDIO1V8_OTP | 30 | Left |  | sirius_sub_4/sec_subsys_top_inst/u_otp_axi_top/u_top_ctrl/u_kpts28hpc128_r08w01_45c5pl_0v0/VDDIO
|  | 733 | VDDIO1V8_OTP | 30 | Left |  | sirius_sub_4/sec_subsys_top_inst/u_otp_axi_top/u_top_ctrl/u_kpts28hpc128_r08w01_45c5pl_0v0/VDDIO
|  | 734 | PENDCAP_EMMC | 10 | Left | PENDCAPSD | sirius_sub_top/sirius_non_secure_inst/u_sirius_pin_share_wrap/u_sirius_pin_share/u_sirius_pin_normal_func/u_pad_emmc_grp/GEN_PENDCAPEMMC_0__u_pendcap_emmc
|  | 735 | PVDD1_EMMC | 30 | Left | PVDD1SD_V | sirius_sub_top/sirius_non_secure_inst/u_sirius_pin_share_wrap/u_sirius_pin_share/u_sirius_pin_normal_func/u_pad_emmc_grp/GEN_PVDD1EMMC_0__u_pvdd1_emmc
|  | 736 | PVDD1_EMMC | 30 | Left |  | sirius_sub_top/sirius_non_secure_inst/u_sirius_pin_share_wrap/u_sirius_pin_share/u_sirius_pin_normal_func/u_pad_emmc_grp/GEN_PVDD1EMMC_1__u_pvdd1_emmc
|  | 737 | PVDD18POC_EMMC | 5 | Left | PVDD18POCSD_V | sirius_sub_top/sirius_non_secure_inst/u_sirius_pin_share_wrap/u_sirius_pin_share/u_sirius_pin_normal_func/u_pad_emmc_grp/GEN_POCEMMC_0__u_poc_emmc
|  | 738 | QSPI_SCK | 35 | Left | PRWHSWCDGSD_V | sirius_sub_top_inst/sirius_non_secure_inst/u_sirius_pin_share_wrap/u_sirius_pin_share/u_sirius_pin_normal_func/u_pad_emmc_grp/u_pb108/gen_s4pb_sd_v_u_pb_sd_v | 200MHz |  | {DS2,DS1,DS0} = 3'b011
|  | 739 | QSPI_CS_N | 35 | Left |  | sirius_sub_top_inst/sirius_non_secure_inst/u_sirius_pin_share_wrap/u_sirius_pin_share/u_sirius_pin_normal_func/u_pad_emmc_grp/u_pb109/gen_s4pb_sd_v_u_pb_sd_v
|  | 740 | GPIO_B0_4 | 35 | Left |  | sirius_sub_top_inst/sirius_non_secure_inst/u_sirius_pin_share_wrap/u_sirius_pin_share/u_sirius_pin_normal_func/u_pad_emmc_grp/u_pb110/gen_s4pb_sd_v_u_pb_sd_v
|  | 741 | PVSS2_EMMC | 30 | Left | PVSS2SD_V | sirius_sub_top/sirius_non_secure_inst/u_sirius_pin_share_wrap/u_sirius_pin_share/u_sirius_pin_normal_func/u_pad_emmc_grp/GEN_PVSS2EMMC_0__u_pvss2_emmc
|  | 742 | PVSS3_EMMC | 30 | Left | PVSS3SD_V | sirius_sub_top/sirius_non_secure_inst/u_sirius_pin_share_wrap/u_sirius_pin_share/u_sirius_pin_normal_func/u_pad_emmc_grp/GEN_PVSS3EMMC_0__u_pvss3_emmc
|  | 743 | PVDD3_EMMC | 30 | Left | PVDD3SD_V | sirius_sub_top/sirius_non_secure_inst/u_sirius_pin_share_wrap/u_sirius_pin_share/u_sirius_pin_normal_func/u_pad_emmc_grp/GEN_PVDD3EMMC_0__u_pvdd3_emmc
|  | 744 | PVDD3_EMMC | 30 | Left |  | sirius_sub_top/sirius_non_secure_inst/u_sirius_pin_share_wrap/u_sirius_pin_share/u_sirius_pin_normal_func/u_pad_emmc_grp/GEN_PVDD3EMMC_1__u_pvdd3_emmc
|  | 745 | PVDD3LDO_EMMC | 60 | Left | PVDD3LDO_V | sirius_sub_top/sirius_non_secure_inst/u_sirius_pin_share_wrap/u_sirius_pin_share/u_sirius_pin_normal_func/u_pad_emmc_grp/GEN_LDOEMMC_0__u_ldo_emmc
|  | 746 | QSPI_DATA_0 | 35 | Left | PRWHSWCDGSD_V | sirius_sub_top_inst/sirius_non_secure_inst/u_sirius_pin_share_wrap/u_sirius_pin_share/u_sirius_pin_normal_func/u_pad_emmc_grp/u_pb111/gen_s4pb_sd_v_u_pb_sd_v | 200MHz |  | {DS2,DS1,DS0} = 3'b011
|  | 747 | QSPI_DATA_1 | 35 | Left |  | sirius_sub_top_inst/sirius_non_secure_inst/u_sirius_pin_share_wrap/u_sirius_pin_share/u_sirius_pin_normal_func/u_pad_emmc_grp/u_pb112/gen_s4pb_sd_v_u_pb_sd_v
|  | 748 | QSPI_DATA_2 | 35 | Left |  | sirius_sub_top_inst/sirius_non_secure_inst/u_sirius_pin_share_wrap/u_sirius_pin_share/u_sirius_pin_normal_func/u_pad_emmc_grp/u_pb113/gen_s4pb_sd_v_u_pb_sd_v
|  | 749 | PVDD18_EMMC | 30 | Left | PVDD18SD_V | sirius_sub_top/sirius_non_secure_inst/u_sirius_pin_share_wrap/u_sirius_pin_share/u_sirius_pin_normal_func/u_pad_emmc_grp/GEN_PVDD18EMMC_0__u_pvdd18_emmc
|  | 750 | PVDD18_EMMC | 30 | Left |  | sirius_sub_top/sirius_non_secure_inst/u_sirius_pin_share_wrap/u_sirius_pin_share/u_sirius_pin_normal_func/u_pad_emmc_grp/GEN_PVDD18EMMC_1__u_pvdd18_emmc
|  | 751 | PVSS1_EMMC | 30 | Left | PVSS1SD_V | sirius_sub_top/sirius_non_secure_inst/u_sirius_pin_share_wrap/u_sirius_pin_share/u_sirius_pin_normal_func/u_pad_emmc_grp/GEN_PVSS1EMMC_0__u_pvss1_emmc
|  | 752 | PRCUT_EMMC | 20 | Left | PRCUTSD | sirius_sub_top/sirius_non_secure_inst/u_sirius_pin_share_wrap/u_sirius_pin_share/u_sirius_pin_normal_func/u_pad_emmc_grp/GEN_PCUTEMMC_0__u_prcut_emmc
|  | 753 | PVDD1_EMMC | 30 | Left | PVDD1SD_V | sirius_sub_top/sirius_non_secure_inst/u_sirius_pin_share_wrap/u_sirius_pin_share/u_sirius_pin_normal_func/u_pad_emmc_grp/GEN_PVDD1EMMC_2__u_pvdd1_emmc
|  | 754 | PVDD1_EMMC | 30 | Left |  | sirius_sub_top/sirius_non_secure_inst/u_sirius_pin_share_wrap/u_sirius_pin_share/u_sirius_pin_normal_func/u_pad_emmc_grp/GEN_PVDD1EMMC_3__u_pvdd1_emmc
|  | 755 | PVDD18POC_EMMC | 5 | Left | PVDD18POCSD_V | sirius_sub_top/sirius_non_secure_inst/u_sirius_pin_share_wrap/u_sirius_pin_share/u_sirius_pin_normal_func/u_pad_emmc_grp/GEN_POCEMMC_1__u_poc_emmc
|  | 756 | QSPI_DATA_3 | 35 | Left | PRWHSWCDGSD_V | sirius_sub_top_inst/sirius_non_secure_inst/u_sirius_pin_share_wrap/u_sirius_pin_share/u_sirius_pin_normal_func/u_pad_emmc_grp/u_pb114/gen_s4pb_sd_v_u_pb_sd_v | 200MHz |  | {DS2,DS1,DS0} = 3'b011
|  | 757 | SPI_M3_DI | 35 | Left |  | sirius_sub_top_inst/sirius_non_secure_inst/u_sirius_pin_share_wrap/u_sirius_pin_share/u_sirius_pin_normal_func/u_pad_emmc_grp/u_pb115/gen_s4pb_sd_v_u_pb_sd_v
|  | 758 | SPI_M3_DO | 35 | Left |  | sirius_sub_top_inst/sirius_non_secure_inst/u_sirius_pin_share_wrap/u_sirius_pin_share/u_sirius_pin_normal_func/u_pad_emmc_grp/u_pb116/gen_s4pb_sd_v_u_pb_sd_v
|  | 759 | PVSS2_EMMC | 30 | Left | PVSS2SD_V | sirius_sub_top/sirius_non_secure_inst/u_sirius_pin_share_wrap/u_sirius_pin_share/u_sirius_pin_normal_func/u_pad_emmc_grp/GEN_PVSS2EMMC_1__u_pvss2_emmc
|  | 760 | PVSS3_EMMC | 30 | Left | PVSS3SD_V | sirius_sub_top/sirius_non_secure_inst/u_sirius_pin_share_wrap/u_sirius_pin_share/u_sirius_pin_normal_func/u_pad_emmc_grp/GEN_PVSS3EMMC_1__u_pvss3_emmc
|  | 761 | PVDD3_EMMC | 30 | Left | PVDD3SD_V | sirius_sub_top/sirius_non_secure_inst/u_sirius_pin_share_wrap/u_sirius_pin_share/u_sirius_pin_normal_func/u_pad_emmc_grp/GEN_PVDD3EMMC_2__u_pvdd3_emmc
|  | 762 | PVDD3_EMMC | 30 | Left |  | sirius_sub_top/sirius_non_secure_inst/u_sirius_pin_share_wrap/u_sirius_pin_share/u_sirius_pin_normal_func/u_pad_emmc_grp/GEN_PVDD3EMMC_3__u_pvdd3_emmc
|  | 763 | PVDD3LDO_EMMC | 60 | Left | PVDD3LDO_V | sirius_sub_top/sirius_non_secure_inst/u_sirius_pin_share_wrap/u_sirius_pin_share/u_sirius_pin_normal_func/u_pad_emmc_grp/GEN_LDOEMMC_1__u_ldo_emmc
|  | 764 | SPI_M3_SCLK | 35 | Left | PRWHSWCDGSD_V | sirius_sub_top_inst/sirius_non_secure_inst/u_sirius_pin_share_wrap/u_sirius_pin_share/u_sirius_pin_normal_func/u_pad_emmc_grp/u_pb117/gen_s4pb_sd_v_u_pb_sd_v | 200MHz |  | {DS2,DS1,DS0} = 3'b011
|  | 765 | SPI_M3_CSN | 35 | Left |  | sirius_sub_top_inst/sirius_non_secure_inst/u_sirius_pin_share_wrap/u_sirius_pin_share/u_sirius_pin_normal_func/u_pad_emmc_grp/u_pb118/gen_s4pb_sd_v_u_pb_sd_v
|  | 766 | PVDD18_EMMC | 30 | Left | PVDD18SD_V | sirius_sub_top/sirius_non_secure_inst/u_sirius_pin_share_wrap/u_sirius_pin_share/u_sirius_pin_normal_func/u_pad_emmc_grp/GEN_PVDD18EMMC_2__u_pvdd18_emmc
|  | 767 | PVDD18_EMMC | 30 | Left |  | sirius_sub_top/sirius_non_secure_inst/u_sirius_pin_share_wrap/u_sirius_pin_share/u_sirius_pin_normal_func/u_pad_emmc_grp/GEN_PVDD18EMMC_3__u_pvdd18_emmc
|  | 768 | PVSS1_EMMC | 30 | Left | PVSS1SD_V | sirius_sub_top/sirius_non_secure_inst/u_sirius_pin_share_wrap/u_sirius_pin_share/u_sirius_pin_normal_func/u_pad_emmc_grp/GEN_PVSS1EMMC_1__u_pvss1_emmc
|  | 769 | PENDCAP_EMMC | 10 | Left | PENDCAPSD | sirius_sub_top/sirius_non_secure_inst/u_sirius_pin_share_wrap/u_sirius_pin_share/u_sirius_pin_normal_func/u_pad_emmc_grp/GEN_PENDCAPEMMC_1__u_pendcap_emmc
|  | 770 | PENDCAP_1V8 | 10 | Left | PENDCAPE_G | sirius_sub_top/sirius_non_secure_inst/u_sirius_pin_share_wrap/u_sirius_pin_share/u_sirius_pin_normal_func/u_pad_1v8_grp/GEN_PENDCAP1V8_0__u_pendcap_1v8
|  | 771 | PVDD1CDE_1V8 | 30 | Left | PVDD1CDE_V_G | sirius_sub_top/sirius_non_secure_inst/u_sirius_pin_share_wrap/u_sirius_pin_share/u_sirius_pin_normal_func/u_pad_1v8_grp/GEN_PVDD1CDE1V8_0__u_pvdd1_1v8
|  | 772 | PVDD1CDE_1V8 | 30 | Left |  | sirius_sub_top/sirius_non_secure_inst/u_sirius_pin_share_wrap/u_sirius_pin_share/u_sirius_pin_normal_func/u_pad_1v8_grp/GEN_PVDD1CDE1V8_1__u_pvdd1_1v8
|  | 773 | PVDD1CDE_1V8 | 30 | Left |  | sirius_sub_top/sirius_non_secure_inst/u_sirius_pin_share_wrap/u_sirius_pin_share/u_sirius_pin_normal_func/u_pad_1v8_grp/GEN_PVDD1CDE1V8_2__u_pvdd1_1v8
|  | 774 | PVDD1CDE_1V8 | 30 | Left |  | sirius_sub_top/sirius_non_secure_inst/u_sirius_pin_share_wrap/u_sirius_pin_share/u_sirius_pin_normal_func/u_pad_1v8_grp/GEN_PVDD1CDE1V8_3__u_pvdd1_1v8
|  | 775 | PVDD2CDE_1V8 | 30 | Left | PVDD2CDE_V_G | sirius_sub_top/sirius_non_secure_inst/u_sirius_pin_share_wrap/u_sirius_pin_share/u_sirius_pin_normal_func/u_pad_1v8_grp/GEN_PVDD2CDE1V8_0__u_pvdd2_1v8
|  | 776 | PVDD2CDE_1V8 | 30 | Left |  | sirius_sub_top/sirius_non_secure_inst/u_sirius_pin_share_wrap/u_sirius_pin_share/u_sirius_pin_normal_func/u_pad_1v8_grp/GEN_PVDD2CDE1V8_1__u_pvdd2_1v8
|  | 777 | PVDD2CDE_1V8 | 30 | Left |  | sirius_sub_top/sirius_non_secure_inst/u_sirius_pin_share_wrap/u_sirius_pin_share/u_sirius_pin_normal_func/u_pad_1v8_grp/GEN_PVDD2CDE1V8_2__u_pvdd2_1v8
|  | 778 | PVDD2CDE_1V8 | 30 | Left |  | sirius_sub_top/sirius_non_secure_inst/u_sirius_pin_share_wrap/u_sirius_pin_share/u_sirius_pin_normal_func/u_pad_1v8_grp/GEN_PVDD2CDE1V8_3__u_pvdd2_1v8
|  | 779 | PVDD2CDE_1V8 | 30 | Left |  | sirius_sub_top/sirius_non_secure_inst/u_sirius_pin_share_wrap/u_sirius_pin_share/u_sirius_pin_normal_func/u_pad_1v8_grp/GEN_PVDD2CDE1V8_4__u_pvdd2_1v8
|  | 780 | PVDD2CDE_1V8 | 30 | Left |  | sirius_sub_top/sirius_non_secure_inst/u_sirius_pin_share_wrap/u_sirius_pin_share/u_sirius_pin_normal_func/u_pad_1v8_grp/GEN_PVDD2CDE1V8_5__u_pvdd2_1v8
|  | 781 | PVDD2CDE_1V8 | 30 | Left |  | sirius_sub_top/sirius_non_secure_inst/u_sirius_pin_share_wrap/u_sirius_pin_share/u_sirius_pin_normal_func/u_pad_1v8_grp/GEN_PVDD2CDE1V8_6__u_pvdd2_1v8
|  | 782 | PVDD2CDE_1V8 | 30 | Left |  | sirius_sub_top/sirius_non_secure_inst/u_sirius_pin_share_wrap/u_sirius_pin_share/u_sirius_pin_normal_func/u_pad_1v8_grp/GEN_PVDD2CDE1V8_7__u_pvdd2_1v8
|  | 783 | PVDD2CDE_1V8 | 30 | Left |  | sirius_sub_top/sirius_non_secure_inst/u_sirius_pin_share_wrap/u_sirius_pin_share/u_sirius_pin_normal_func/u_pad_1v8_grp/GEN_PVDD2CDE1V8_8__u_pvdd2_1v8
|  | 784 | PVDD2CDE_1V8 | 30 | Left |  | sirius_sub_top/sirius_non_secure_inst/u_sirius_pin_share_wrap/u_sirius_pin_share/u_sirius_pin_normal_func/u_pad_1v8_grp/GEN_PVDD2CDE1V8_9__u_pvdd2_1v8
|  | 785 | PVDD2CDE_1V8 | 30 | Left |  | sirius_sub_top/sirius_non_secure_inst/u_sirius_pin_share_wrap/u_sirius_pin_share/u_sirius_pin_normal_func/u_pad_1v8_grp/GEN_PVDD2CDE1V8_10__u_pvdd2_1v8
|  | 786 | PVDD2CDE_1V8 | 30 | Left |  | sirius_sub_top/sirius_non_secure_inst/u_sirius_pin_share_wrap/u_sirius_pin_share/u_sirius_pin_normal_func/u_pad_1v8_grp/GEN_PVDD2CDE1V8_11__u_pvdd2_1v8
|  | 787 | PVDD2CDE_1V8 | 30 | Left |  | sirius_sub_top/sirius_non_secure_inst/u_sirius_pin_share_wrap/u_sirius_pin_share/u_sirius_pin_normal_func/u_pad_1v8_grp/GEN_PVDD2CDE1V8_12__u_pvdd2_1v8
|  | 788 | PVSS1CDE_1V8 | 30 | Left | PVSS1CDE_V_G | sirius_sub_top/sirius_non_secure_inst/u_sirius_pin_share_wrap/u_sirius_pin_share/u_sirius_pin_normal_func/u_pad_1v8_grp/GEN_PVSS1CDE1V8_0__u_pvss1_1v8
|  | 789 | PVSS2CDE_1V8 | 30 | Left | PVSS2CDE_V_G | sirius_sub_top/sirius_non_secure_inst/u_sirius_pin_share_wrap/u_sirius_pin_share/u_sirius_pin_normal_func/u_pad_1v8_grp/GEN_PVSS2CDE1V8_0__u_pvss2_1v8
|  | 790 | PVSS2CDE_1V8 | 30 | Left |  | sirius_sub_top/sirius_non_secure_inst/u_sirius_pin_share_wrap/u_sirius_pin_share/u_sirius_pin_normal_func/u_pad_1v8_grp/GEN_PVSS2CDE1V8_1__u_pvss2_1v8
|  | 791 | PVSS2CDE_1V8 | 30 | Left |  | sirius_sub_top/sirius_non_secure_inst/u_sirius_pin_share_wrap/u_sirius_pin_share/u_sirius_pin_normal_func/u_pad_1v8_grp/GEN_PVSS2CDE1V8_2__u_pvss2_1v8
|  | 792 | PVSS2CDE_1V8 | 30 | Left |  | sirius_sub_top/sirius_non_secure_inst/u_sirius_pin_share_wrap/u_sirius_pin_share/u_sirius_pin_normal_func/u_pad_1v8_grp/GEN_PVSS2CDE1V8_3__u_pvss2_1v8
|  | 793 | PVSS2CDE_1V8 | 30 | Left |  | sirius_sub_top/sirius_non_secure_inst/u_sirius_pin_share_wrap/u_sirius_pin_share/u_sirius_pin_normal_func/u_pad_1v8_grp/GEN_PVSS2CDE1V8_4__u_pvss2_1v8
|  | 794 | PVSS2CDE_1V8 | 30 | Left |  | sirius_sub_top/sirius_non_secure_inst/u_sirius_pin_share_wrap/u_sirius_pin_share/u_sirius_pin_normal_func/u_pad_1v8_grp/GEN_PVSS2CDE1V8_5__u_pvss2_1v8
|  | 795 | PVSS2CDE_1V8 | 30 | Left |  | sirius_sub_top/sirius_non_secure_inst/u_sirius_pin_share_wrap/u_sirius_pin_share/u_sirius_pin_normal_func/u_pad_1v8_grp/GEN_PVSS2CDE1V8_6__u_pvss2_1v8
|  | 796 | PVSS2CDE_1V8 | 30 | Left |  | sirius_sub_top/sirius_non_secure_inst/u_sirius_pin_share_wrap/u_sirius_pin_share/u_sirius_pin_normal_func/u_pad_1v8_grp/GEN_PVSS2CDE1V8_7__u_pvss2_1v8
|  | 797 | PVSS2CDE_1V8 | 30 | Left |  | sirius_sub_top/sirius_non_secure_inst/u_sirius_pin_share_wrap/u_sirius_pin_share/u_sirius_pin_normal_func/u_pad_1v8_grp/GEN_PVSS2CDE1V8_8__u_pvss2_1v8
|  | 798 | PVSS2CDE_1V8 | 30 | Left |  | sirius_sub_top/sirius_non_secure_inst/u_sirius_pin_share_wrap/u_sirius_pin_share/u_sirius_pin_normal_func/u_pad_1v8_grp/GEN_PVSS2CDE1V8_9__u_pvss2_1v8
|  | 799 | PVSS2CDE_1V8 | 30 | Left |  | sirius_sub_top/sirius_non_secure_inst/u_sirius_pin_share_wrap/u_sirius_pin_share/u_sirius_pin_normal_func/u_pad_1v8_grp/GEN_PVSS2CDE1V8_10__u_pvss2_1v8
|  | 800 | PVSS2CDE_1V8 | 30 | Left |  | sirius_sub_top/sirius_non_secure_inst/u_sirius_pin_share_wrap/u_sirius_pin_share/u_sirius_pin_normal_func/u_pad_1v8_grp/GEN_PVSS2CDE1V8_11__u_pvss2_1v8
|  | 801 | PVSS2CDE_1V8 | 30 | Left |  | sirius_sub_top/sirius_non_secure_inst/u_sirius_pin_share_wrap/u_sirius_pin_share/u_sirius_pin_normal_func/u_pad_1v8_grp/GEN_PVSS2CDE1V8_12__u_pvss2_1v8
|  | 802 | PVSS2CDE_1V8 | 30 | Left |  | sirius_sub_top/sirius_non_secure_inst/u_sirius_pin_share_wrap/u_sirius_pin_share/u_sirius_pin_normal_func/u_pad_1v8_grp/GEN_PVSS2CDE1V8_13__u_pvss2_1v8
|  | 803 | PVSS2CDE_1V8 | 30 | Left |  | sirius_sub_top/sirius_non_secure_inst/u_sirius_pin_share_wrap/u_sirius_pin_share/u_sirius_pin_normal_func/u_pad_1v8_grp/GEN_PVSS2CDE1V8_14__u_pvss2_1v8
|  | 804 | PVSS3CDE_1V8 | 30 | Left | PVSS3CDE_V_G | sirius_sub_top/sirius_non_secure_inst/u_sirius_pin_share_wrap/u_sirius_pin_share/u_sirius_pin_normal_func/u_pad_1v8_grp/GEN_PVSS3CDE1V8_0__u_pvss3_1v8
|  | 805 | PVDD2POC_1V8 | 30 | Left | PVDD2POCE_V_G | sirius_sub_top/sirius_non_secure_inst/u_sirius_pin_share_wrap/u_sirius_pin_share/u_sirius_pin_normal_func/u_pad_1v8_grp/GENPOC1V8_0__u_poc_1v8
|  | 806 | RSTN | 30 | Left | PRWDWUWHWSWDGE_V_G | sirius_sub_top_inst/sirius_non_secure_inst/u_sirius_pin_share_wrap/u_sirius_pin_share/u_sirius_pin_normal_func/u_pad_1v8_grp/u_pb000/gen_s1pb_1v8_v_u_pb_1v8_v | 10MHz |  | {DS1,DS0} = 2'b01
|  | 807 | TEST_MODE_EN | 30 | Left |  | sirius_sub_top_inst/sirius_non_secure_inst/u_sirius_pin_share_wrap/u_sirius_pin_share/u_sirius_pin_normal_func/u_pad_1v8_grp/u_pb001/gen_s1pb_1v8_v_u_pb_1v8_v | 10MHz
|  | 808 | GP0 | 30 | Left |  | sirius_sub_top_inst/sirius_non_secure_inst/u_sirius_pin_share_wrap/u_sirius_pin_share/u_sirius_pin_normal_func/u_pad_1v8_grp/u_pb002/gen_s8pb_1v8_v_u_pb_1v8_v | 10MHz
|  | 809 | GP1 | 30 | Left |  | sirius_sub_top_inst/sirius_non_secure_inst/u_sirius_pin_share_wrap/u_sirius_pin_share/u_sirius_pin_normal_func/u_pad_1v8_grp/u_pb003/gen_s8pb_1v8_v_u_pb_1v8_v | 10MHz
|  | 810 | GP2 | 30 | Left |  | sirius_sub_top_inst/sirius_non_secure_inst/u_sirius_pin_share_wrap/u_sirius_pin_share/u_sirius_pin_normal_func/u_pad_1v8_grp/u_pb004/gen_s8pb_1v8_v_u_pb_1v8_v | 10MHz
|  | 811 | GP3 | 30 | Left |  | sirius_sub_top_inst/sirius_non_secure_inst/u_sirius_pin_share_wrap/u_sirius_pin_share/u_sirius_pin_normal_func/u_pad_1v8_grp/u_pb005/gen_s8pb_1v8_v_u_pb_1v8_v | 32MHz
|  | 812 | GP4 | 30 | Left |  | sirius_sub_top_inst/sirius_non_secure_inst/u_sirius_pin_share_wrap/u_sirius_pin_share/u_sirius_pin_normal_func/u_pad_1v8_grp/u_pb006/gen_s8pb_1v8_v_u_pb_1v8_v | 32MHz
|  | 813 | GP5 | 30 | Left |  | sirius_sub_top_inst/sirius_non_secure_inst/u_sirius_pin_share_wrap/u_sirius_pin_share/u_sirius_pin_normal_func/u_pad_1v8_grp/u_pb007/gen_s8pb_1v8_v_u_pb_1v8_v | 32MHz
|  | 814 | GP6 | 30 | Left |  | sirius_sub_top_inst/sirius_non_secure_inst/u_sirius_pin_share_wrap/u_sirius_pin_share/u_sirius_pin_normal_func/u_pad_1v8_grp/u_pb008/gen_s8pb_1v8_v_u_pb_1v8_v | 32MHz
|  | 815 | GP7 | 30 | Left |  | sirius_sub_top_inst/sirius_non_secure_inst/u_sirius_pin_share_wrap/u_sirius_pin_share/u_sirius_pin_normal_func/u_pad_1v8_grp/u_pb009/gen_s8pb_1v8_v_u_pb_1v8_v | 32MHz
|  | 816 | SPI_M0_DI | 30 | Left |  | sirius_sub_top_inst/sirius_non_secure_inst/u_sirius_pin_share_wrap/u_sirius_pin_share/u_sirius_pin_normal_func/u_pad_1v8_grp/u_pb010/gen_s2pb_1v8_v_u_pb_1v8_v | 32MHz
|  | 817 | SPI_M0_DO | 30 | Left |  | sirius_sub_top_inst/sirius_non_secure_inst/u_sirius_pin_share_wrap/u_sirius_pin_share/u_sirius_pin_normal_func/u_pad_1v8_grp/u_pb011/gen_s2pb_1v8_v_u_pb_1v8_v | 32MHz
|  | 818 | SPI_M0_SCLK | 30 | Left |  | sirius_sub_top_inst/sirius_non_secure_inst/u_sirius_pin_share_wrap/u_sirius_pin_share/u_sirius_pin_normal_func/u_pad_1v8_grp/u_pb012/gen_s2pb_1v8_v_u_pb_1v8_v | 32MHz
|  | 819 | SPI_M0_CSN | 30 | Left |  | sirius_sub_top_inst/sirius_non_secure_inst/u_sirius_pin_share_wrap/u_sirius_pin_share/u_sirius_pin_normal_func/u_pad_1v8_grp/u_pb013/gen_s2pb_1v8_v_u_pb_1v8_v | 32MHz
|  | 820 | SPI_M1_DI | 30 | Left |  | sirius_sub_top_inst/sirius_non_secure_inst/u_sirius_pin_share_wrap/u_sirius_pin_share/u_sirius_pin_normal_func/u_pad_1v8_grp/u_pb014/gen_s4pb_1v8_v_u_pb_1v8_v | 32MHz
|  | 821 | SPI_M1_DO | 30 | Left |  | sirius_sub_top_inst/sirius_non_secure_inst/u_sirius_pin_share_wrap/u_sirius_pin_share/u_sirius_pin_normal_func/u_pad_1v8_grp/u_pb015/gen_s4pb_1v8_v_u_pb_1v8_v | 32MHz
|  | 822 | SPI_M1_SCLK | 30 | Left |  | sirius_sub_top_inst/sirius_non_secure_inst/u_sirius_pin_share_wrap/u_sirius_pin_share/u_sirius_pin_normal_func/u_pad_1v8_grp/u_pb016/gen_s4pb_1v8_v_u_pb_1v8_v | 32MHz
|  | 823 | SPI_M1_CSN | 30 | Left |  | sirius_sub_top_inst/sirius_non_secure_inst/u_sirius_pin_share_wrap/u_sirius_pin_share/u_sirius_pin_normal_func/u_pad_1v8_grp/u_pb017/gen_s4pb_1v8_v_u_pb_1v8_v | 32MHz
|  | 824 | SPI_M2_DI | 30 | Left |  | sirius_sub_top_inst/sirius_non_secure_inst/u_sirius_pin_share_wrap/u_sirius_pin_share/u_sirius_pin_normal_func/u_pad_1v8_grp/u_pb018/gen_s4pb_1v8_v_u_pb_1v8_v | 32MHz
|  | 825 | SPI_M2_DO | 30 | Left |  | sirius_sub_top_inst/sirius_non_secure_inst/u_sirius_pin_share_wrap/u_sirius_pin_share/u_sirius_pin_normal_func/u_pad_1v8_grp/u_pb019/gen_s4pb_1v8_v_u_pb_1v8_v | 32MHz
|  | 826 | SPI_M2_SCLK | 30 | Left |  | sirius_sub_top_inst/sirius_non_secure_inst/u_sirius_pin_share_wrap/u_sirius_pin_share/u_sirius_pin_normal_func/u_pad_1v8_grp/u_pb020/gen_s4pb_1v8_v_u_pb_1v8_v | 32MHz
|  | 827 | SPI_M2_CS0N | 30 | Left |  | sirius_sub_top_inst/sirius_non_secure_inst/u_sirius_pin_share_wrap/u_sirius_pin_share/u_sirius_pin_normal_func/u_pad_1v8_grp/u_pb021/gen_s4pb_1v8_v_u_pb_1v8_v | 32MHz
|  | 828 | SPI_MS3_DI | 30 | Left |  | sirius_sub_top_inst/sirius_non_secure_inst/u_sirius_pin_share_wrap/u_sirius_pin_share/u_sirius_pin_normal_func/u_pad_1v8_grp/u_pb022/gen_s8pb_1v8_v_u_pb_1v8_v | 32MHz
|  | 829 | SPI_MS3_DO | 30 | Left |  | sirius_sub_top_inst/sirius_non_secure_inst/u_sirius_pin_share_wrap/u_sirius_pin_share/u_sirius_pin_normal_func/u_pad_1v8_grp/u_pb023/gen_s8pb_1v8_v_u_pb_1v8_v | 32MHz
|  | 830 | SPI_MS3_SCLK | 30 | Left |  | sirius_sub_top_inst/sirius_non_secure_inst/u_sirius_pin_share_wrap/u_sirius_pin_share/u_sirius_pin_normal_func/u_pad_1v8_grp/u_pb024/gen_s8pb_1v8_v_u_pb_1v8_v | 32MHz
|  | 831 | SPI_MS3_CS0N | 30 | Left |  | sirius_sub_top_inst/sirius_non_secure_inst/u_sirius_pin_share_wrap/u_sirius_pin_share/u_sirius_pin_normal_func/u_pad_1v8_grp/u_pb025/gen_s8pb_1v8_v_u_pb_1v8_v | 32MHz
|  | 832 | SPI_MS3_CS1N | 30 | Left |  | sirius_sub_top_inst/sirius_non_secure_inst/u_sirius_pin_share_wrap/u_sirius_pin_share/u_sirius_pin_normal_func/u_pad_1v8_grp/u_pb026/gen_s8pb_1v8_v_u_pb_1v8_v | 32MHz
|  | 833 | SPI_MS3_CS2N | 30 | Left |  | sirius_sub_top_inst/sirius_non_secure_inst/u_sirius_pin_share_wrap/u_sirius_pin_share/u_sirius_pin_normal_func/u_pad_1v8_grp/u_pb027/gen_s8pb_1v8_v_u_pb_1v8_v | 32MHz
|  | 834 | SPI_MS3_CS3N | 30 | Left |  | sirius_sub_top_inst/sirius_non_secure_inst/u_sirius_pin_share_wrap/u_sirius_pin_share/u_sirius_pin_normal_func/u_pad_1v8_grp/u_pb028/gen_s8pb_1v8_v_u_pb_1v8_v | 32MHz
|  | 835 | SPI_MS3_CS4N | 30 | Left |  | sirius_sub_top_inst/sirius_non_secure_inst/u_sirius_pin_share_wrap/u_sirius_pin_share/u_sirius_pin_normal_func/u_pad_1v8_grp/u_pb029/gen_s8pb_1v8_v_u_pb_1v8_v | 32MHz
|  | 836 | I2C_SDA0 | 30 | Left |  | sirius_sub_top_inst/sirius_non_secure_inst/u_sirius_pin_share_wrap/u_sirius_pin_share/u_sirius_pin_normal_func/u_pad_1v8_grp/u_pb030/gen_s2pb_1v8_v_u_pb_1v8_v | 10MHz
|  | 837 | I2C_SCLK0 | 30 | Left |  | sirius_sub_top_inst/sirius_non_secure_inst/u_sirius_pin_share_wrap/u_sirius_pin_share/u_sirius_pin_normal_func/u_pad_1v8_grp/u_pb031/gen_s2pb_1v8_v_u_pb_1v8_v | 10MHz
|  | 838 | I2C_SDA1 | 30 | Left |  | sirius_sub_top_inst/sirius_non_secure_inst/u_sirius_pin_share_wrap/u_sirius_pin_share/u_sirius_pin_normal_func/u_pad_1v8_grp/u_pb032/gen_s2pb_1v8_v_u_pb_1v8_v | 10MHz
|  | 839 | I2C_SCLK1 | 30 | Left |  | sirius_sub_top_inst/sirius_non_secure_inst/u_sirius_pin_share_wrap/u_sirius_pin_share/u_sirius_pin_normal_func/u_pad_1v8_grp/u_pb033/gen_s2pb_1v8_v_u_pb_1v8_v | 10MHz
|  | 840 | I2C_SDA2 | 30 | Left |  | sirius_sub_top_inst/sirius_non_secure_inst/u_sirius_pin_share_wrap/u_sirius_pin_share/u_sirius_pin_normal_func/u_pad_1v8_grp/u_pb034/gen_s2pb_1v8_v_u_pb_1v8_v | 10MHz
|  | 841 | I2C_SCLK2 | 30 | Left |  | sirius_sub_top_inst/sirius_non_secure_inst/u_sirius_pin_share_wrap/u_sirius_pin_share/u_sirius_pin_normal_func/u_pad_1v8_grp/u_pb035/gen_s2pb_1v8_v_u_pb_1v8_v | 10MHz
|  | 842 | I2C_SDA3 | 30 | Left |  | sirius_sub_top_inst/sirius_non_secure_inst/u_sirius_pin_share_wrap/u_sirius_pin_share/u_sirius_pin_normal_func/u_pad_1v8_grp/u_pb036/gen_s4pb_1v8_v_u_pb_1v8_v | 32MHz
|  | 843 | I2C_SCLK3 | 30 | Left |  | sirius_sub_top_inst/sirius_non_secure_inst/u_sirius_pin_share_wrap/u_sirius_pin_share/u_sirius_pin_normal_func/u_pad_1v8_grp/u_pb037/gen_s4pb_1v8_v_u_pb_1v8_v | 32MHz
|  | 844 | I2C_SDA4 | 30 | Left |  | sirius_sub_top_inst/sirius_non_secure_inst/u_sirius_pin_share_wrap/u_sirius_pin_share/u_sirius_pin_normal_func/u_pad_1v8_grp/u_pb038/gen_s4pb_1v8_v_u_pb_1v8_v | 32MHz
|  | 845 | I2C_SCLK4 | 30 | Left |  | sirius_sub_top_inst/sirius_non_secure_inst/u_sirius_pin_share_wrap/u_sirius_pin_share/u_sirius_pin_normal_func/u_pad_1v8_grp/u_pb039/gen_s4pb_1v8_v_u_pb_1v8_v | 32MHz
|  | 846 | UART_RX0 | 30 | Left |  | sirius_sub_top_inst/sirius_non_secure_inst/u_sirius_pin_share_wrap/u_sirius_pin_share/u_sirius_pin_normal_func/u_pad_1v8_grp/u_pb040/gen_s4pb_1v8_v_u_pb_1v8_v | 10MHz
|  | 847 | UART_TX0 | 30 | Left |  | sirius_sub_top_inst/sirius_non_secure_inst/u_sirius_pin_share_wrap/u_sirius_pin_share/u_sirius_pin_normal_func/u_pad_1v8_grp/u_pb041/gen_s4pb_1v8_v_u_pb_1v8_v | 10MHz
|  | 848 | UART_RX1 | 30 | Left |  | sirius_sub_top_inst/sirius_non_secure_inst/u_sirius_pin_share_wrap/u_sirius_pin_share/u_sirius_pin_normal_func/u_pad_1v8_grp/u_pb042/gen_s4pb_1v8_v_u_pb_1v8_v | 10MHz
|  | 849 | UART_TX1 | 30 | Left |  | sirius_sub_top_inst/sirius_non_secure_inst/u_sirius_pin_share_wrap/u_sirius_pin_share/u_sirius_pin_normal_func/u_pad_1v8_grp/u_pb043/gen_s4pb_1v8_v_u_pb_1v8_v | 10MHz
|  | 850 | UART_RX2 | 30 | Left |  | sirius_sub_top_inst/sirius_non_secure_inst/u_sirius_pin_share_wrap/u_sirius_pin_share/u_sirius_pin_normal_func/u_pad_1v8_grp/u_pb044/gen_s4pb_1v8_v_u_pb_1v8_v | 10MHz
|  | 851 | UART_TX2 | 30 | Left |  | sirius_sub_top_inst/sirius_non_secure_inst/u_sirius_pin_share_wrap/u_sirius_pin_share/u_sirius_pin_normal_func/u_pad_1v8_grp/u_pb045/gen_s4pb_1v8_v_u_pb_1v8_v | 10MHz
|  | 852 | UART_RX3 | 30 | Left |  | sirius_sub_top_inst/sirius_non_secure_inst/u_sirius_pin_share_wrap/u_sirius_pin_share/u_sirius_pin_normal_func/u_pad_1v8_grp/u_pb046/gen_s4pb_1v8_v_u_pb_1v8_v | 10MHz
|  | 853 | UART_TX3 | 30 | Left |  | sirius_sub_top_inst/sirius_non_secure_inst/u_sirius_pin_share_wrap/u_sirius_pin_share/u_sirius_pin_normal_func/u_pad_1v8_grp/u_pb047/gen_s4pb_1v8_v_u_pb_1v8_v | 10MHz
|  | 854 | UART_SIN4 | 30 | Left |  | sirius_sub_top_inst/sirius_non_secure_inst/u_sirius_pin_share_wrap/u_sirius_pin_share/u_sirius_pin_normal_func/u_pad_1v8_grp/u_pb048/gen_s8pb_1v8_v_u_pb_1v8_v | 10MHz
|  | 855 | UART_SOUT4 | 30 | Left |  | sirius_sub_top_inst/sirius_non_secure_inst/u_sirius_pin_share_wrap/u_sirius_pin_share/u_sirius_pin_normal_func/u_pad_1v8_grp/u_pb049/gen_s8pb_1v8_v_u_pb_1v8_v | 100MHz
|  | 856 | PWM0 | 30 | Left |  | sirius_sub_top_inst/sirius_non_secure_inst/u_sirius_pin_share_wrap/u_sirius_pin_share/u_sirius_pin_normal_func/u_pad_1v8_grp/u_pb050/gen_rslat_s2pb_1v8_v_u_pb_1v8_v | 100MHz
|  | 857 | PWM1 | 30 | Left |  | sirius_sub_top_inst/sirius_non_secure_inst/u_sirius_pin_share_wrap/u_sirius_pin_share/u_sirius_pin_normal_func/u_pad_1v8_grp/u_pb051/gen_rslat_s8pb_1v8_v_u_pb_1v8_v | 100MHz
|  | 858 | PWM2 | 30 | Left |  | sirius_sub_top_inst/sirius_non_secure_inst/u_sirius_pin_share_wrap/u_sirius_pin_share/u_sirius_pin_normal_func/u_pad_1v8_grp/u_pb052/gen_s8pb_1v8_v_u_pb_1v8_v | 100MHz
|  | 859 | PWM3 | 30 | Left |  | sirius_sub_top_inst/sirius_non_secure_inst/u_sirius_pin_share_wrap/u_sirius_pin_share/u_sirius_pin_normal_func/u_pad_1v8_grp/u_pb053/gen_rslat_s8pb_1v8_v_u_pb_1v8_v | 100MHz
|  | 860 | PWM4 | 30 | Left |  | sirius_sub_top_inst/sirius_non_secure_inst/u_sirius_pin_share_wrap/u_sirius_pin_share/u_sirius_pin_normal_func/u_pad_1v8_grp/u_pb054/gen_s8pb_1v8_v_u_pb_1v8_v | 100MHz
|  | 861 | PWM5 | 30 | Left |  | sirius_sub_top_inst/sirius_non_secure_inst/u_sirius_pin_share_wrap/u_sirius_pin_share/u_sirius_pin_normal_func/u_pad_1v8_grp/u_pb055/gen_s8pb_1v8_v_u_pb_1v8_v | 100MHz
|  | 862 | PWM6 | 30 | Left |  | sirius_sub_top_inst/sirius_non_secure_inst/u_sirius_pin_share_wrap/u_sirius_pin_share/u_sirius_pin_normal_func/u_pad_1v8_grp/u_pb056/gen_s8pb_1v8_v_u_pb_1v8_v | 100MHz
|  | 863 | PWM7 | 30 | Left |  | sirius_sub_top_inst/sirius_non_secure_inst/u_sirius_pin_share_wrap/u_sirius_pin_share/u_sirius_pin_normal_func/u_pad_1v8_grp/u_pb057/gen_s8pb_1v8_v_u_pb_1v8_v | 100MHz
|  | 864 | PWM8 | 30 | Left |  | sirius_sub_top_inst/sirius_non_secure_inst/u_sirius_pin_share_wrap/u_sirius_pin_share/u_sirius_pin_normal_func/u_pad_1v8_grp/u_pb058/gen_s8pb_1v8_v_u_pb_1v8_v | 100MHz
|  | 865 | PWM9 | 30 | Left |  | sirius_sub_top_inst/sirius_non_secure_inst/u_sirius_pin_share_wrap/u_sirius_pin_share/u_sirius_pin_normal_func/u_pad_1v8_grp/u_pb059/gen_s8pb_1v8_v_u_pb_1v8_v | 100MHz
|  | 866 | I2S_WS0 | 30 | Left |  | sirius_sub_top_inst/sirius_non_secure_inst/u_sirius_pin_share_wrap/u_sirius_pin_share/u_sirius_pin_normal_func/u_pad_1v8_grp/u_pb060/gen_s2pb_1v8_v_u_pb_1v8_v | 10MHz
|  | 867 | I2S_SDI0 | 30 | Left |  | sirius_sub_top_inst/sirius_non_secure_inst/u_sirius_pin_share_wrap/u_sirius_pin_share/u_sirius_pin_normal_func/u_pad_1v8_grp/u_pb061/gen_s2pb_1v8_v_u_pb_1v8_v
|  | 868 | I2S_SDO0 | 30 | Left |  | sirius_sub_top_inst/sirius_non_secure_inst/u_sirius_pin_share_wrap/u_sirius_pin_share/u_sirius_pin_normal_func/u_pad_1v8_grp/u_pb062/gen_s2pb_1v8_v_u_pb_1v8_v
|  | 869 | I2S_CLK0 | 30 | Left |  | sirius_sub_top_inst/sirius_non_secure_inst/u_sirius_pin_share_wrap/u_sirius_pin_share/u_sirius_pin_normal_func/u_pad_1v8_grp/u_pb063/gen_s2pb_1v8_v_u_pb_1v8_v
|  | 870 | I2S_WS1 | 30 | Left |  | sirius_sub_top_inst/sirius_non_secure_inst/u_sirius_pin_share_wrap/u_sirius_pin_share/u_sirius_pin_normal_func/u_pad_1v8_grp/u_pb064/gen_s2pb_1v8_v_u_pb_1v8_v
|  | 871 | I2S_SDI1 | 30 | Left |  | sirius_sub_top_inst/sirius_non_secure_inst/u_sirius_pin_share_wrap/u_sirius_pin_share/u_sirius_pin_normal_func/u_pad_1v8_grp/u_pb065/gen_s2pb_1v8_v_u_pb_1v8_v
|  | 872 | I2S_SDO1 | 30 | Left |  | sirius_sub_top_inst/sirius_non_secure_inst/u_sirius_pin_share_wrap/u_sirius_pin_share/u_sirius_pin_normal_func/u_pad_1v8_grp/u_pb066/gen_s2pb_1v8_v_u_pb_1v8_v
|  | 873 | I2S_CLK1 | 30 | Left |  | sirius_sub_top_inst/sirius_non_secure_inst/u_sirius_pin_share_wrap/u_sirius_pin_share/u_sirius_pin_normal_func/u_pad_1v8_grp/u_pb067/gen_s2pb_1v8_v_u_pb_1v8_v
|  | 874 | I2S_WS2 | 30 | Left |  | sirius_sub_top_inst/sirius_non_secure_inst/u_sirius_pin_share_wrap/u_sirius_pin_share/u_sirius_pin_normal_func/u_pad_1v8_grp/u_pb068/gen_s8pb_1v8_v_u_pb_1v8_v
|  | 875 | I2S_SDI2 | 30 | Left |  | sirius_sub_top_inst/sirius_non_secure_inst/u_sirius_pin_share_wrap/u_sirius_pin_share/u_sirius_pin_normal_func/u_pad_1v8_grp/u_pb069/gen_s8pb_1v8_v_u_pb_1v8_v
|  | 876 | I2S_SDO2 | 30 | Left |  | sirius_sub_top_inst/sirius_non_secure_inst/u_sirius_pin_share_wrap/u_sirius_pin_share/u_sirius_pin_normal_func/u_pad_1v8_grp/u_pb070/gen_s8pb_1v8_v_u_pb_1v8_v
|  | 877 | I2S_CLK2 | 30 | Left |  | sirius_sub_top_inst/sirius_non_secure_inst/u_sirius_pin_share_wrap/u_sirius_pin_share/u_sirius_pin_normal_func/u_pad_1v8_grp/u_pb071/gen_s8pb_1v8_v_u_pb_1v8_v
|  | 878 | I2S_WS3 | 30 | Left |  | sirius_sub_top_inst/sirius_non_secure_inst/u_sirius_pin_share_wrap/u_sirius_pin_share/u_sirius_pin_normal_func/u_pad_1v8_grp/u_pb072/gen_s8pb_1v8_v_u_pb_1v8_v
|  | 879 | I2S_SDI3 | 30 | Left |  | sirius_sub_top_inst/sirius_non_secure_inst/u_sirius_pin_share_wrap/u_sirius_pin_share/u_sirius_pin_normal_func/u_pad_1v8_grp/u_pb073/gen_s8pb_1v8_v_u_pb_1v8_v
|  | 880 | I2S_SDO3 | 30 | Left |  | sirius_sub_top_inst/sirius_non_secure_inst/u_sirius_pin_share_wrap/u_sirius_pin_share/u_sirius_pin_normal_func/u_pad_1v8_grp/u_pb074/gen_s8pb_1v8_v_u_pb_1v8_v
|  | 881 | I2S_CLK3 | 30 | Left |  | sirius_sub_top_inst/sirius_non_secure_inst/u_sirius_pin_share_wrap/u_sirius_pin_share/u_sirius_pin_normal_func/u_pad_1v8_grp/u_pb075/gen_s8pb_1v8_v_u_pb_1v8_v
|  | 882 | PCLK1 | 30 | Left |  | sirius_sub_top_inst/sirius_non_secure_inst/u_sirius_pin_share_wrap/u_sirius_pin_share/u_sirius_pin_normal_func/u_pad_1v8_grp/u_pb084/gen_s8pb_1v8_v_u_pb_1v8_v
|  | 883 | DE1 | 30 | Left |  | sirius_sub_top_inst/sirius_non_secure_inst/u_sirius_pin_share_wrap/u_sirius_pin_share/u_sirius_pin_normal_func/u_pad_1v8_grp/u_pb085/gen_s8pb_1v8_v_u_pb_1v8_v
|  | 884 | VSYNC1 | 30 | Left |  | sirius_sub_top_inst/sirius_non_secure_inst/u_sirius_pin_share_wrap/u_sirius_pin_share/u_sirius_pin_normal_func/u_pad_1v8_grp/u_pb086/gen_s8pb_1v8_v_u_pb_1v8_v
|  | 885 | HSYNC1 | 30 | Left |  | sirius_sub_top_inst/sirius_non_secure_inst/u_sirius_pin_share_wrap/u_sirius_pin_share/u_sirius_pin_normal_func/u_pad_1v8_grp/u_pb087/gen_s8pb_1v8_v_u_pb_1v8_v
|  | 886 | QE1_0 | 30 | Left |  | sirius_sub_top_inst/sirius_non_secure_inst/u_sirius_pin_share_wrap/u_sirius_pin_share/u_sirius_pin_normal_func/u_pad_1v8_grp/u_pb088/gen_s8pb_1v8_v_u_pb_1v8_v
|  | 887 | QE1_1 | 30 | Left |  | sirius_sub_top_inst/sirius_non_secure_inst/u_sirius_pin_share_wrap/u_sirius_pin_share/u_sirius_pin_normal_func/u_pad_1v8_grp/u_pb089/gen_s8pb_1v8_v_u_pb_1v8_v
|  | 888 | QE1_2 | 30 | Left |  | sirius_sub_top_inst/sirius_non_secure_inst/u_sirius_pin_share_wrap/u_sirius_pin_share/u_sirius_pin_normal_func/u_pad_1v8_grp/u_pb090/gen_s8pb_1v8_v_u_pb_1v8_v
|  | 889 | QE1_3 | 30 | Left |  | sirius_sub_top_inst/sirius_non_secure_inst/u_sirius_pin_share_wrap/u_sirius_pin_share/u_sirius_pin_normal_func/u_pad_1v8_grp/u_pb091/gen_s8pb_1v8_v_u_pb_1v8_v
|  | 890 | QE1_4 | 30 | Left |  | sirius_sub_top_inst/sirius_non_secure_inst/u_sirius_pin_share_wrap/u_sirius_pin_share/u_sirius_pin_normal_func/u_pad_1v8_grp/u_pb092/gen_s8pb_1v8_v_u_pb_1v8_v
|  | 891 | QE1_5 | 30 | Left |  | sirius_sub_top_inst/sirius_non_secure_inst/u_sirius_pin_share_wrap/u_sirius_pin_share/u_sirius_pin_normal_func/u_pad_1v8_grp/u_pb093/gen_s8pb_1v8_v_u_pb_1v8_v
|  | 892 | QE1_6 | 30 | Left |  | sirius_sub_top_inst/sirius_non_secure_inst/u_sirius_pin_share_wrap/u_sirius_pin_share/u_sirius_pin_normal_func/u_pad_1v8_grp/u_pb094/gen_s8pb_1v8_v_u_pb_1v8_v
|  | 893 | QE1_7 | 30 | Left |  | sirius_sub_top_inst/sirius_non_secure_inst/u_sirius_pin_share_wrap/u_sirius_pin_share/u_sirius_pin_normal_func/u_pad_1v8_grp/u_pb095/gen_s8pb_1v8_v_u_pb_1v8_v
|  | 894 | PCLK0 | 30 | Left |  | sirius_sub_top_inst/sirius_non_secure_inst/u_sirius_pin_share_wrap/u_sirius_pin_share/u_sirius_pin_normal_func/u_pad_1v8_grp/u_pb096/gen_s8pb_1v8_v_u_pb_1v8_v
|  | 895 | DE0 | 30 | Left |  | sirius_sub_top_inst/sirius_non_secure_inst/u_sirius_pin_share_wrap/u_sirius_pin_share/u_sirius_pin_normal_func/u_pad_1v8_grp/u_pb097/gen_s8pb_1v8_v_u_pb_1v8_v
|  | 896 | VSYNC0 | 30 | Left |  | sirius_sub_top_inst/sirius_non_secure_inst/u_sirius_pin_share_wrap/u_sirius_pin_share/u_sirius_pin_normal_func/u_pad_1v8_grp/u_pb098/gen_s8pb_1v8_v_u_pb_1v8_v
|  | 897 | HSYNC0 | 30 | Left |  | sirius_sub_top_inst/sirius_non_secure_inst/u_sirius_pin_share_wrap/u_sirius_pin_share/u_sirius_pin_normal_func/u_pad_1v8_grp/u_pb099/gen_s8pb_1v8_v_u_pb_1v8_v
|  | 898 | QE0_0 | 30 | Left |  | sirius_sub_top_inst/sirius_non_secure_inst/u_sirius_pin_share_wrap/u_sirius_pin_share/u_sirius_pin_normal_func/u_pad_1v8_grp/u_pb100/gen_s8pb_1v8_v_u_pb_1v8_v
|  | 899 | QE0_1 | 30 | Left |  | sirius_sub_top_inst/sirius_non_secure_inst/u_sirius_pin_share_wrap/u_sirius_pin_share/u_sirius_pin_normal_func/u_pad_1v8_grp/u_pb101/gen_s8pb_1v8_v_u_pb_1v8_v
|  | 900 | QE0_2 | 30 | Left |  | sirius_sub_top_inst/sirius_non_secure_inst/u_sirius_pin_share_wrap/u_sirius_pin_share/u_sirius_pin_normal_func/u_pad_1v8_grp/u_pb102/gen_s8pb_1v8_v_u_pb_1v8_v
|  | 901 | QE0_3 | 30 | Left |  | sirius_sub_top_inst/sirius_non_secure_inst/u_sirius_pin_share_wrap/u_sirius_pin_share/u_sirius_pin_normal_func/u_pad_1v8_grp/u_pb103/gen_s8pb_1v8_v_u_pb_1v8_v
|  | 902 | QE0_4 | 30 | Left |  | sirius_sub_top_inst/sirius_non_secure_inst/u_sirius_pin_share_wrap/u_sirius_pin_share/u_sirius_pin_normal_func/u_pad_1v8_grp/u_pb104/gen_s8pb_1v8_v_u_pb_1v8_v
|  | 903 | QE0_5 | 30 | Left |  | sirius_sub_top_inst/sirius_non_secure_inst/u_sirius_pin_share_wrap/u_sirius_pin_share/u_sirius_pin_normal_func/u_pad_1v8_grp/u_pb105/gen_s8pb_1v8_v_u_pb_1v8_v
|  | 904 | QE0_6 | 30 | Left |  | sirius_sub_top_inst/sirius_non_secure_inst/u_sirius_pin_share_wrap/u_sirius_pin_share/u_sirius_pin_normal_func/u_pad_1v8_grp/u_pb106/gen_s8pb_1v8_v_u_pb_1v8_v
|  | 905 | QE0_7 | 30 | Left |  | sirius_sub_top_inst/sirius_non_secure_inst/u_sirius_pin_share_wrap/u_sirius_pin_share/u_sirius_pin_normal_func/u_pad_1v8_grp/u_pb107/gen_s8pb_1v8_v_u_pb_1v8_v
|  | 906 | USB_OC | 30 | Left |  | sirius_sub_top_inst/sirius_non_secure_inst/u_sirius_pin_share_wrap/u_sirius_pin_share/u_sirius_pin_normal_func/u_pad_1v8_grp/u_pb119/gen_s2pb_1v8_v_u_pb_1v8_v
|  | 907 | USB_PWR | 30 | Left |  | sirius_sub_top_inst/sirius_non_secure_inst/u_sirius_pin_share_wrap/u_sirius_pin_share/u_sirius_pin_normal_func/u_pad_1v8_grp/u_pb120/gen_s2pb_1v8_v_u_pb_1v8_v
|  | 908 | HDMI_SCL | 30 | Left |  | sirius_sub_top_inst/sirius_non_secure_inst/u_sirius_pin_share_wrap/u_sirius_pin_share/u_sirius_pin_normal_func/u_pad_1v8_grp/u_pb138/gen_s4pb_1v8_v_u_pb_1v8_v
|  | 909 | HDMI_SDA | 30 | Left |  | sirius_sub_top_inst/sirius_non_secure_inst/u_sirius_pin_share_wrap/u_sirius_pin_share/u_sirius_pin_normal_func/u_pad_1v8_grp/u_pb139/gen_s4pb_1v8_v_u_pb_1v8_v
|  | 910 | HDMI_CEC | 30 | Left |  | sirius_sub_top_inst/sirius_non_secure_inst/u_sirius_pin_share_wrap/u_sirius_pin_share/u_sirius_pin_normal_func/u_pad_1v8_grp/u_pb140/gen_s2pb_1v8_v_u_pb_1v8_v
|  | 911 | PENDCAP_1V8 | 10 | Left | PENDCAPE_G | sirius_sub_top/sirius_non_secure_inst/u_sirius_pin_share_wrap/u_sirius_pin_share/u_sirius_pin_normal_func/u_pad_1v8_grp/GEN_PENDCAP1V8_1__u_pendcap_1v8
|  |  | PENDCAP_SD | 10 | Left | PENDCAPSD | sirius_sub_top/sirius_non_secure_inst/u_sirius_pin_share_wrap/u_sirius_pin_share/u_sirius_pin_normal_func/u_pad_sd_grp/GEN_PENDCAPSD_2__u_pendcap_sd
|  | 912 | PVDD1_SD | 30 | Left | PVDD1SD_V | sirius_sub_top/sirius_non_secure_inst/u_sirius_pin_share_wrap/u_sirius_pin_share/u_sirius_pin_normal_func/u_pad_sd_grp/GEN_PVDD1SD_V_0__u_pvdd1_sd_v
|  | 913 | PVDD1_SD | 30 | Left |  | sirius_sub_top/sirius_non_secure_inst/u_sirius_pin_share_wrap/u_sirius_pin_share/u_sirius_pin_normal_func/u_pad_sd_grp/GEN_PVDD1SD_V_1__u_pvdd1_sd_v
|  | 914 | PVDD18POC_SD | 5 | Left | PVDD18POCSD_V | sirius_sub_top/sirius_non_secure_inst/u_sirius_pin_share_wrap/u_sirius_pin_share/u_sirius_pin_normal_func/u_pad_sd_grp/GEN_POCSD_V_0__u_poc_sd_v
|  | 915 | SD_CDATA_2 | 35 | Left | PRWHSWCDGSD_V | sirius_sub_top_inst/sirius_non_secure_inst/u_sirius_pin_share_wrap/u_sirius_pin_share/u_sirius_pin_normal_func/u_pad_sd_grp/u_pb082/gen_s2pb_sd_v_u_pb_sd_v | 200MHz |  | {DS2,DS1,DS0} = 3'b011
|  | 916 | SD_CDATA_3 | 35 | Left |  | sirius_sub_top_inst/sirius_non_secure_inst/u_sirius_pin_share_wrap/u_sirius_pin_share/u_sirius_pin_normal_func/u_pad_sd_grp/u_pb083/gen_s2pb_sd_v_u_pb_sd_v
|  | 917 | PVSS2_SD | 30 | Left | PVSS2SD_V | sirius_sub_top/sirius_non_secure_inst/u_sirius_pin_share_wrap/u_sirius_pin_share/u_sirius_pin_normal_func/u_pad_sd_grp/GEN_PVSS2SD_V_0__u_pvss2_sd_v
|  | 918 | PVSS3_SD | 30 | Left | PVSS3SD_V | sirius_sub_top/sirius_non_secure_inst/u_sirius_pin_share_wrap/u_sirius_pin_share/u_sirius_pin_normal_func/u_pad_sd_grp/GEN_PVSS3SD_V_0__u_pvss3_sd_v
|  | 919 | PVDD3_SD | 30 | Left | PVDD3SD_V | sirius_sub_top/sirius_non_secure_inst/u_sirius_pin_share_wrap/u_sirius_pin_share/u_sirius_pin_normal_func/u_pad_sd_grp/GEN_PVDD3SD_V_0__u_pvdd3_sd_v
|  | 920 | PVDD3_SD | 30 | Left | PVDD3SD_V | sirius_sub_top/sirius_non_secure_inst/u_sirius_pin_share_wrap/u_sirius_pin_share/u_sirius_pin_normal_func/u_pad_sd_grp/GEN_PVDD3SD_V_1__u_pvdd3_sd_v
|  | 921 | PVDD3LDO_SD | 60 | Left | PVDD3LDO_V | sirius_sub_top/sirius_non_secure_inst/u_sirius_pin_share_wrap/u_sirius_pin_share/u_sirius_pin_normal_func/u_pad_sd_grp/GEN_LDOSD_V_0__u_ldo_sd_v
|  | 922 | PVDD18_SD | 30 | Left | PVDD18SD_V | sirius_sub_top/sirius_non_secure_inst/u_sirius_pin_share_wrap/u_sirius_pin_share/u_sirius_pin_normal_func/u_pad_sd_grp/GEN_PVDD18SD_V_0__u_pvdd18_sd_v
|  | 923 | PVDD18_SD | 30 | Left | PVDD18SD_V | sirius_sub_top/sirius_non_secure_inst/u_sirius_pin_share_wrap/u_sirius_pin_share/u_sirius_pin_normal_func/u_pad_sd_grp/GEN_PVDD18SD_V_1__u_pvdd18_sd_v
|  | 924 | PVSS1_SD | 30 | Left | PVSS1SD_V | sirius_sub_top/sirius_non_secure_inst/u_sirius_pin_share_wrap/u_sirius_pin_share/u_sirius_pin_normal_func/u_pad_sd_grp/GEN_PVSS1SD_V_0__u_pvss1_sd_v
|  | 925 | PENDCAP_SD | 10 | Left | PENDCAPSD | sirius_sub_top/sirius_non_secure_inst/u_sirius_pin_share_wrap/u_sirius_pin_share/u_sirius_pin_normal_func/u_pad_sd_grp/GEN_PENDCAPSD_3__u_pendcap_sd
|  | 926 | CORNER_CELL | 200 | Left
|  | 927 | CA7_AVDD1V8 |  |  |  | sirius_sub_ca7/u_a7_harden_subsystem/u_a7_cgu/u_cpu_pll/AVDD
|  | 928 | CA7_AVSS1V8 |  |  |  | sirius_sub_ca7/u_a7_harden_subsystem/u_a7_cgu/u_cpu_pll/AVSS
|  | 929 | CEVA_AVDD1V8 |  |  |  | sirius_sub_ceva/u_cevaxm4_harden_subsys/u_cevaxm4_cgu/u_cevaxm4_pll/AVDD
|  | 930 | CEVA_AVSS1V8 |  |  |  | sirius_sub_ceva/u_cevaxm4_harden_subsys/u_cevaxm4_cgu/u_cevaxm4_pll/AVSS
|  | 931 | DDR_AVDD1V8 |  |  |  | DDR_TOP/u_ddr_pll/AVDD
|  | 932 | DDR_AVSS1V8 |  |  |  | DDR_TOP/u_ddr_pll/AVSS

## Pin Assignment Guideline
VeriSilicon Pin Assignment Check Form Guideline
1 | Package Pin Number (Pin Number) | It is counted starting at 1 and increased from the location and in the direction specified in "Pin Arrangement Direction". Duplicate the pin number if there are double or triple bonding pads that will be bonded to the same pin. It may take dash or blank if the pad does not need bonding
2 | Pad Number | It is counted starting at 1 and increased from the location and in the direction specified in "Pin Arrange Direction"
3 | Pad Name | It is a port name of the top module in the gate-level Verilog netlist
4 | Location | Specify the pad location, it can be T, L, B, or R standing for top, left, bottom, and right, respectively. A pad that is not to be wire-bonding requires the location information as well
5 | Pad Instance Name | It is an IO instance name in the gate-level Verilog netlist
6 | Pad Module Name | It is an IO cell name in the gate-level Verilog netlist
7 | Type/Direction | It can be IN, OUT, INOUT, POWER, GND, "-", standing for input, output, bidirectional, power source, ground, and no connection, respectively. Please add power supply voltage for power source like "POWER (1.8V)" and figure out the dedicated or multiplexed pins that are for purpose of scan design and/or BIST, e.g. "BIST_MODE" "SCAN_IN" and "SCAN_EN"
8 | Slew Rate | For an output or inout pin, please specify the slew rate requirement in "Slew Rate" column. It could be specified in two ways: (1) Using the "Slow", "Normal" or "Fast" to make a qualitative assessment on the requirement (2) Specify the slew rate value in V/ns unit at certain voltage with certain loading, such 1V/ns at 3.3V with 10pf output loading
9 | Output Load | For a non-output pin, specify a dash, "-". The information in this column is used for delay calculating, power/ground checking, and proper tester configuration.
10 | Switching Rate | For a signal pin, please specify the switching rate, which is the probability of the signal toggling estimated in percentage rate
11 | Frequency | For a signal pin, please specify the frequency in "Frequency" column, which is the frequency of clock domain the signal belongs to. The frequency information herein is used for power checking
12 | SSOG | Simultaneously Switching Outputs Group. The simultaneously switching outputs need to be grouped together by labeling with the same character. For non-output pins, specify a dash, "-". The information in this column is used for power checking
13 | Drive strength | For output pin or in-out pin, please specify the output driven strength requirement in the column of "Drive Strength", i.e. 2mA or 4mA If using multi-voltage IO cell that has configuration pins (i.e. ES0, ES1 and ES2) for specifying driving strength, then 1, provide value for each configuration value for each of those pins, i.e. (ES0,ES1,ES2)=001 2, provide the related information if the values of those pins are configured by registers rather than being fixed OR alternatively present the output driving strength by means of providing current value at certain operating voltage condition, e.g. 2mA at 3.3V
14 | Power/Ground Supply | For each pad signal as denoted by pad name, please provide related IO power/ground names and names of power/ground fed into core logic, i.e. VDDH/VSSH, VDD/GND, where VDDH/VSSH is the power/ground pair for IO and VDD/GND is the pair for core logic. The name of power/ground is as well provided by corresponding power and gound pad name as given in "Pad Name" column
15 | Comment | Any further information relating to pad and/or pin

## Bumping Requirement
Verisilicon Bump Service (Y or N)
Bump House
Bump Rule
Bump Design Rule
Bump Type
Bump Material
Bump Location Map
Special Requirement