## Pin Assignment Table
Project: Sirius
Data: 3/17/2017
Version: V0/1
Package Pin Number | Secondary Pin Number (for alternative package) | Pad Number | PKG ball name | Pad Name(the pin name in verilog file) | Width (um) | Location | Pad Instance Cell Name | Pad Instance Hierarchical Name | Switch Rate(%) | SSOG | Drive Strength (mA) | Power/Ground Supply (IO supply, core supply) | Comment
| 8010 | 1 |  |  | 200 | Bottom | CORNER_CELL
|  | 2 |  |  | 20 | Bottom | Dummy_GND
|  | 3 | HDMI_RREF | HDMI_RREF | 1440 | Bottom |  | sirius_sub_1_inst/hdmi_top_inst/u_dwc_hdmi1rxio
|  | 4 | HDMI_RXCN | HDMI_RXCN |  | Bottom
|  | 5 | HDMI_RXCP | HDMI_RXCP |  | Bottom
|  | 6 | VP3V3_TERM_HDMI | VP3V3_TERM_HDMI |  | Bottom
|  | 7 | HDMI_RX0N | HDMI_RX0N |  | Bottom
|  | 8 | HDMI_RX0P | HDMI_RX0P |  | Bottom
|  | 9 | GD_HDMI | GD_HDMI |  | Bottom
|  | 10 | VPH_HDMI | VPH_HDMI |  | Bottom
|  | 11 | HDMI_RX1N | HDMI_RX1N |  | Bottom
|  | 12 | HDMI_RX1P | HDMI_RX1P |  | Bottom
|  | 13 | VP3V3_TERM_HDMI | VP3V3_TERM_HDMI |  | Bottom
|  | 14 | VP_HDMI | VP_HDMI |  | Bottom
|  | 15 | HDMI_RX2N | HDMI_RX2N |  | Bottom
|  | 16 | HDMI_RX2P | HDMI_RX2P |  | Bottom
|  | 17 | GD_HDMI | GD_HDMI |  | Bottom
|  | 18 |  |  | 20 | Bottom | Dummy_GND
|  | 19 | MIPI0_D0N | MIPI0_D0N | 1020 | Bottom |  | sirius_sub_1_inst/mipi_top_inst/u_pad_top/mipi_master_pad0
|  | 20 | MIPI0_D0P | MIPI0_D0P |  | Bottom
|  | 21 | AVDD1V8_MIPI | AVDD1V8_MIPI |  | Bottom
|  | 22 | MIPI0_CLKP | MIPI0_CLKP |  | Bottom
|  | 23 | MIPI0_CLKN | MIPI0_CLKN |  | Bottom
|  | 24 | AGND_MIPI | AGND_MIPI |  | Bottom
|  | 25 | MIPI0_D1N | MIPI0_D1N |  | Bottom
|  | 26 | MIPI0_D1P | MIPI0_D1P |  | Bottom
|  | 27 | AVDD1V8_MIPI | AVDD1V8_MIPI |  | Bottom
|  | 28 | AGND_MIPI | AGND_MIPI |  | Bottom
|  | 29 | MIPI0_RXET | MIPI0_RXET |  | Bottom
|  | 30 | AVDD1V8_MIPI | AVDD1V8_MIPI |  | Bottom
|  | 31 | AGND_MIPI | AGND_MIPI |  | Bottom
|  | 32 |  |  | 10 | Bottom | Dummy_GND
|  | 33 | MIPI1_RXET | MIPI1_RXET | 720 | Bottom |  | sirius_sub_1_inst/mipi_top_inst/u_pad_top/mipi_slave_pad1
|  | 34 | AGND_MIPI | AGND_MIPI |  | Bottom
|  | 35 | AVDD1V8_MIPI | AVDD1V8_MIPI |  | Bottom
|  | 36 | MIPI1_D1P | MIPI1_D1P |  | Bottom
|  | 37 | MIPI1_D1N | MIPI1_D1N |  | Bottom
|  | 38 | AGND_MIPI | AGND_MIPI |  | Bottom
|  | 39 | MIPI1_CLKN | MIPI1_CLKN |  | Bottom
|  | 40 | MIPI1_CLKP | MIPI1_CLKP |  | Bottom
|  | 41 | AVDD1V8_MIPI | AVDD1V8_MIPI |  | Bottom
|  | 42 | MIPI1_D0P | MIPI1_D0P |  | Bottom
|  | 43 | MIPI1_D0N | MIPI1_D0N |  | Bottom
|  | 44 |  |  | 10 | Bottom | Dummy_GND
|  | 45 | MIPI2_D0N | MIPI2_D0N | 720 | Bottom |  | sirius_sub_1_inst/mipi_top_inst/u_pad_top/mipi_slave_pad2
|  | 46 | MIPI2_D0P | MIPI2_D0P |  | Bottom
|  | 47 | AVDD1V8_MIPI | AVDD1V8_MIPI |  | Bottom
|  | 48 | MIPI2_CLKP | MIPI2_CLKP |  | Bottom
|  | 49 | MIPI2_CLKN | MIPI2_CLKN |  | Bottom
|  | 50 | AGND_MIPI | AGND_MIPI |  | Bottom
|  | 51 | MIPI2_D1N | MIPI2_D1N |  | Bottom
|  | 52 | MIPI2_D1P | MIPI2_D1P |  | Bottom
|  | 53 | AVDD1V8_MIPI | AVDD1V8_MIPI |  | Bottom
|  | 54 | AGND_MIPI | AGND_MIPI |  | Bottom
|  | 55 | MIPI2_RXET | MIPI2_RXET |  | Bottom
|  | 56 |  |  | 10 | Bottom | Dummy_GND
|  | 57 | MIPI3_D0N | MIPI3_D0N | 720 | Bottom |  | sirius_sub_1_inst/mipi_top_inst/u_pad_top/mipi_slave_pad3
|  | 58 | MIPI3_D0P | MIPI3_D0P |  | Bottom
|  | 59 | AVDD1V8_MIPI | AVDD1V8_MIPI |  | Bottom
|  | 60 | MIPI3_CLKP | MIPI3_CLKP |  | Bottom
|  | 61 | MIPI3_CLKN | MIPI3_CLKN |  | Bottom
|  | 62 | AGND_MIPI | AGND_MIPI |  | Bottom
|  | 63 | MIPI3_D1N | MIPI3_D1N |  | Bottom
|  | 64 | MIPI3_D1P | MIPI3_D1P |  | Bottom
|  | 65 | AVDD1V8_MIPI | AVDD1V8_MIPI |  | Bottom
|  | 66 | AGND_MIPI | AGND_MIPI |  | Bottom
|  | 67 | MIPI3_RXET | MIPI3_RXET |  | Bottom
|  | 68 |  |  | 10 | Bottom | Dummy_GND
|  | 69 | MIPI4_D0N | MIPI4_D0N | 720 | Bottom |  | sirius_sub_1_inst/mipi_top_inst/u_pad_top/mipi_slave_pad4
|  | 70 | MIPI4_D0P | MIPI4_D0P |  | Bottom
|  | 71 | AVDD1V8_MIPI | AVDD1V8_MIPI |  | Bottom
|  | 72 | MIPI4_CLKP | MIPI4_CLKP |  | Bottom
|  | 73 | MIPI4_CLKN | MIPI4_CLKN |  | Bottom
|  | 74 | AGND_MIPI | AGND_MIPI |  | Bottom
|  | 75 | MIPI4_D1N | MIPI4_D1N |  | Bottom
|  | 76 | MIPI4_D1P | MIPI4_D1P |  | Bottom
|  | 77 | AVDD1V8_MIPI | AVDD1V8_MIPI |  | Bottom
|  | 78 | AGND_MIPI | AGND_MIPI |  | Bottom
|  | 79 | MIPI4_RXET | MIPI4_RXET |  | Bottom
|  | 80 |  |  | 10 | Bottom | Dummy_GND
|  | 81 | MIPI5_D0N | MIPI5_D0N | 720 | Bottom |  | sirius_sub_1_inst/mipi_top_inst/u_pad_top/mipi_slave_pad5
|  | 82 | MIPI5_D0P | MIPI5_D0P |  | Bottom
|  | 83 | AVDD1V8_MIPI | AVDD1V8_MIPI |  | Bottom
|  | 84 | MIPI5_CLKP | MIPI5_CLKP |  | Bottom
|  | 85 | MIPI5_CLKN | MIPI5_CLKN |  | Bottom
|  | 86 | AGND_MIPI | AGND_MIPI |  | Bottom
|  | 87 | MIPI5_D1N | MIPI5_D1N |  | Bottom
|  | 88 | MIPI5_D1P | MIPI5_D1P |  | Bottom
|  | 89 | AVDD1V8_MIPI | AVDD1V8_MIPI |  | Bottom
|  | 90 | AGND_MIPI | AGND_MIPI |  | Bottom
|  | 91 | MIPI5_RXET | MIPI5_RXET |  | Bottom
|  | 92 |  |  | 10 | Bottom | Dummy_GND
|  | 93 | MIPI6_D0N | MIPI6_D0N | 720 | Bottom |  | sirius_sub_1_inst/mipi_top_inst/u_pad_top/mipi_slave_pad6
|  | 94 | MIPI6_D0P | MIPI6_D0P |  | Bottom
|  | 95 | AVDD1V8_MIPI | AVDD1V8_MIPI |  | Bottom
|  | 96 | MIPI6_CLKP | MIPI6_CLKP |  | Bottom
|  | 97 | MIPI6_CLKN | MIPI6_CLKN |  | Bottom
|  | 98 | AGND_MIPI | AGND_MIPI |  | Bottom
|  | 99 | MIPI6_D1N | MIPI6_D1N |  | Bottom
|  | 100 | MIPI6_D1P | MIPI6_D1P |  | Bottom
|  | 101 | AVDD1V8_MIPI | AVDD1V8_MIPI |  | Bottom
|  | 102 | AGND_MIPI | AGND_MIPI |  | Bottom
|  | 103 | MIPI6_RXET | MIPI6_RXET |  | Bottom
|  | 104 |  |  | 10 | Bottom | Dummy_GND
|  | 105 | MIPI7_D0N | MIPI7_D0N | 720 | Bottom |  | sirius_sub_1_inst/mipi_top_inst/u_pad_top/mipi_slave_pad7
|  | 106 | MIPI7_D0P | MIPI7_D0P |  | Bottom
|  | 107 | AVDD1V8_MIPI | AVDD1V8_MIPI |  | Bottom
|  | 108 | MIPI7_CLKP | MIPI7_CLKP |  | Bottom
|  | 109 | MIPI7_CLKN | MIPI7_CLKN |  | Bottom
|  | 110 | AGND_MIPI | AGND_MIPI |  | Bottom
|  | 111 | MIPI7_D1N | MIPI7_D1N |  | Bottom
|  | 112 | MIPI7_D1P | MIPI7_D1P |  | Bottom
|  | 113 | AVDD1V8_MIPI | AVDD1V8_MIPI |  | Bottom
|  | 114 | AGND_MIPI | AGND_MIPI |  | Bottom
|  | 115 | MIPI7_RXET | MIPI7_RXET |  | Bottom
|  | 116 |  |  | 200 | Bottom | CORNER_CELL
| 8315 | 117 |  | PENDCAP_1V8 | 10 | Right | PENDCAPE_G | sirius_sub_top/sirius_non_secure_inst/u_sirius_pin_share_wrap/u_sirius_pin_share/u_sirius_pin_normal_func/u_pad_1v8_grp/GEN_PENDCAP1V8_0__u_pendcap_1v8
|  | 118 |  | PVDD1CDE_1V8 | 30 | Right | PVDD1CDE_V_G | sirius_sub_top/sirius_non_secure_inst/u_sirius_pin_share_wrap/u_sirius_pin_share/u_sirius_pin_normal_func/u_pad_1v8_grp/GEN_PVDD1CDE1V8_0__u_pvdd1_1v8
|  | 119 |  | PVDD1CDE_1V8 | 30 | Right |  | sirius_sub_top/sirius_non_secure_inst/u_sirius_pin_share_wrap/u_sirius_pin_share/u_sirius_pin_normal_func/u_pad_1v8_grp/GEN_PVDD1CDE1V8_1__u_pvdd1_1v8
|  | 120 |  | PVDD1CDE_1V8 | 30 | Right |  | sirius_sub_top/sirius_non_secure_inst/u_sirius_pin_share_wrap/u_sirius_pin_share/u_sirius_pin_normal_func/u_pad_1v8_grp/GEN_PVDD1CDE1V8_2__u_pvdd1_1v8
|  | 121 |  | PVDD1CDE_1V8 | 30 | Right |  | sirius_sub_top/sirius_non_secure_inst/u_sirius_pin_share_wrap/u_sirius_pin_share/u_sirius_pin_normal_func/u_pad_1v8_grp/GEN_PVDD1CDE1V8_3__u_pvdd1_1v8
|  | 122 |  | PVDD2CDE_1V8 | 30 | Right | PVDD2CDE_V_G | sirius_sub_top/sirius_non_secure_inst/u_sirius_pin_share_wrap/u_sirius_pin_share/u_sirius_pin_normal_func/u_pad_1v8_grp/GEN_PVDD2CDE1V8_0__u_pvdd2_1v8
|  | 123 |  | PVDD2CDE_1V8 | 30 | Right |  | sirius_sub_top/sirius_non_secure_inst/u_sirius_pin_share_wrap/u_sirius_pin_share/u_sirius_pin_normal_func/u_pad_1v8_grp/GEN_PVDD2CDE1V8_1__u_pvdd2_1v8
|  | 124 |  | PVDD2CDE_1V8 | 30 | Right |  | sirius_sub_top/sirius_non_secure_inst/u_sirius_pin_share_wrap/u_sirius_pin_share/u_sirius_pin_normal_func/u_pad_1v8_grp/GEN_PVDD2CDE1V8_2__u_pvdd2_1v8
|  | 125 |  | PVDD2CDE_1V8 | 30 | Right |  | sirius_sub_top/sirius_non_secure_inst/u_sirius_pin_share_wrap/u_sirius_pin_share/u_sirius_pin_normal_func/u_pad_1v8_grp/GEN_PVDD2CDE1V8_3__u_pvdd2_1v8
|  | 126 |  | PVDD2CDE_1V8 | 30 | Right |  | sirius_sub_top/sirius_non_secure_inst/u_sirius_pin_share_wrap/u_sirius_pin_share/u_sirius_pin_normal_func/u_pad_1v8_grp/GEN_PVDD2CDE1V8_4__u_pvdd2_1v8
|  | 127 |  | PVDD2CDE_1V8 | 30 | Right |  | sirius_sub_top/sirius_non_secure_inst/u_sirius_pin_share_wrap/u_sirius_pin_share/u_sirius_pin_normal_func/u_pad_1v8_grp/GEN_PVDD2CDE1V8_5__u_pvdd2_1v8
|  | 128 |  | PVSS1CDE_1V8 | 30 | Right | PVSS1CDE_V_G | sirius_sub_top/sirius_non_secure_inst/u_sirius_pin_share_wrap/u_sirius_pin_share/u_sirius_pin_normal_func/u_pad_1v8_grp/GEN_PVSS1CDE1V8_0__u_pvss1_1v8
|  | 129 |  | PVSS2CDE_1V8 | 30 | Right | PVSS2CDE_V_G | sirius_sub_top/sirius_non_secure_inst/u_sirius_pin_share_wrap/u_sirius_pin_share/u_sirius_pin_normal_func/u_pad_1v8_grp/GEN_PVSS2CDE1V8_0__u_pvss2_1v8
|  | 130 |  | PVSS2CDE_1V8 | 30 | Right |  | sirius_sub_top/sirius_non_secure_inst/u_sirius_pin_share_wrap/u_sirius_pin_share/u_sirius_pin_normal_func/u_pad_1v8_grp/GEN_PVSS2CDE1V8_1__u_pvss2_1v8
|  | 131 |  | PVSS2CDE_1V8 | 30 | Right |  | sirius_sub_top/sirius_non_secure_inst/u_sirius_pin_share_wrap/u_sirius_pin_share/u_sirius_pin_normal_func/u_pad_1v8_grp/GEN_PVSS2CDE1V8_2__u_pvss2_1v8
|  | 132 |  | PVSS2CDE_1V8 | 30 | Right |  | sirius_sub_top/sirius_non_secure_inst/u_sirius_pin_share_wrap/u_sirius_pin_share/u_sirius_pin_normal_func/u_pad_1v8_grp/GEN_PVSS2CDE1V8_3__u_pvss2_1v8
|  | 133 |  | PVSS2CDE_1V8 | 30 | Right |  | sirius_sub_top/sirius_non_secure_inst/u_sirius_pin_share_wrap/u_sirius_pin_share/u_sirius_pin_normal_func/u_pad_1v8_grp/GEN_PVSS2CDE1V8_4__u_pvss2_1v8
|  | 134 |  | PVSS2CDE_1V8 | 30 | Right |  | sirius_sub_top/sirius_non_secure_inst/u_sirius_pin_share_wrap/u_sirius_pin_share/u_sirius_pin_normal_func/u_pad_1v8_grp/GEN_PVSS2CDE1V8_5__u_pvss2_1v8
|  | 135 |  | PVSS2CDE_1V8 | 30 | Right |  | sirius_sub_top/sirius_non_secure_inst/u_sirius_pin_share_wrap/u_sirius_pin_share/u_sirius_pin_normal_func/u_pad_1v8_grp/GEN_PVSS2CDE1V8_6__u_pvss2_1v8
|  | 136 |  | PVSS3CDE_1V8 | 30 | Right | PVSS3CDE_V_G | sirius_sub_top/sirius_non_secure_inst/u_sirius_pin_share_wrap/u_sirius_pin_share/u_sirius_pin_normal_func/u_pad_1v8_grp/GEN_PVSS3CDE1V8_0__u_pvss3_1v8
|  | 137 |  | PVDD2POC_1V8 | 30 | Right | PVDD2POCE_V_G | sirius_sub_top/sirius_non_secure_inst/u_sirius_pin_share_wrap/u_sirius_pin_share/u_sirius_pin_normal_func/u_pad_1v8_grp/GENPOC1V8_0__u_poc_1v8
|  | 138 | RSTN | RSTN | 30 | Right | PRWDWUWHWSWDGE_V_G | sirius_sub_top_inst/sirius_non_secure_inst/u_sirius_pin_share_wrap/u_sirius_pin_share/u_sirius_pin_normal_func/u_pad_1v8_grp/u_pb000/gen_s1pb_1v8_v_u_pb_1v8_v | 10MHz |  | {DS1,DS0} = 2'b01
|  | 139 | TEST_MODE_EN | TEST_MODE_EN | 30 | Right |  | sirius_sub_top_inst/sirius_non_secure_inst/u_sirius_pin_share_wrap/u_sirius_pin_share/u_sirius_pin_normal_func/u_pad_1v8_grp/u_pb001/gen_s1pb_1v8_v_u_pb_1v8_v | 10MHz
|  | 918 | GP0 | GP0 | 30 | Right |  | sirius_sub_top_inst/sirius_non_secure_inst/u_sirius_pin_share_wrap/u_sirius_pin_share/u_sirius_pin_normal_func/u_pad_1v8_grp/u_pb002/gen_s8pb_1v8_v_u_pb_1v8_v | 10MHz
|  | 919 | GP1 | GP1 | 30 | Right |  | sirius_sub_top_inst/sirius_non_secure_inst/u_sirius_pin_share_wrap/u_sirius_pin_share/u_sirius_pin_normal_func/u_pad_1v8_grp/u_pb003/gen_s8pb_1v8_v_u_pb_1v8_v
|  | 920 | GP2 | GP2 | 30 | Right |  | sirius_sub_top_inst/sirius_non_secure_inst/u_sirius_pin_share_wrap/u_sirius_pin_share/u_sirius_pin_normal_func/u_pad_1v8_grp/u_pb004/gen_s8pb_1v8_v_u_pb_1v8_v
|  | 921 | GP3 | GP3 | 30 | Right |  | sirius_sub_top_inst/sirius_non_secure_inst/u_sirius_pin_share_wrap/u_sirius_pin_share/u_sirius_pin_normal_func/u_pad_1v8_grp/u_pb005/gen_s8pb_1v8_v_u_pb_1v8_v | 32MHz
|  | 922 | GP4 | GP4 | 30 | Right |  | sirius_sub_top_inst/sirius_non_secure_inst/u_sirius_pin_share_wrap/u_sirius_pin_share/u_sirius_pin_normal_func/u_pad_1v8_grp/u_pb006/gen_s8pb_1v8_v_u_pb_1v8_v
|  | 923 | GP5 | GP5 | 30 | Right |  | sirius_sub_top_inst/sirius_non_secure_inst/u_sirius_pin_share_wrap/u_sirius_pin_share/u_sirius_pin_normal_func/u_pad_1v8_grp/u_pb007/gen_s8pb_1v8_v_u_pb_1v8_v
|  | 924 | GP6 | GP6 | 30 | Right |  | sirius_sub_top_inst/sirius_non_secure_inst/u_sirius_pin_share_wrap/u_sirius_pin_share/u_sirius_pin_normal_func/u_pad_1v8_grp/u_pb008/gen_s8pb_1v8_v_u_pb_1v8_v
|  | 925 | GP7 | GP7 | 30 | Right |  | sirius_sub_top_inst/sirius_non_secure_inst/u_sirius_pin_share_wrap/u_sirius_pin_share/u_sirius_pin_normal_func/u_pad_1v8_grp/u_pb009/gen_s8pb_1v8_v_u_pb_1v8_v
|  | 926 | SPI_M0_DI | SPI_M0_DI | 30 | Right |  | sirius_sub_top_inst/sirius_non_secure_inst/u_sirius_pin_share_wrap/u_sirius_pin_share/u_sirius_pin_normal_func/u_pad_1v8_grp/u_pb010/gen_s2pb_1v8_v_u_pb_1v8_v
|  | 927 | SPI_M0_DO | SPI_M0_DO | 30 | Right |  | sirius_sub_top_inst/sirius_non_secure_inst/u_sirius_pin_share_wrap/u_sirius_pin_share/u_sirius_pin_normal_func/u_pad_1v8_grp/u_pb011/gen_s2pb_1v8_v_u_pb_1v8_v
|  | 928 | SPI_M0_SCLK | SPI_M0_SCLK | 30 | Right |  | sirius_sub_top_inst/sirius_non_secure_inst/u_sirius_pin_share_wrap/u_sirius_pin_share/u_sirius_pin_normal_func/u_pad_1v8_grp/u_pb012/gen_s2pb_1v8_v_u_pb_1v8_v
|  | 929 | SPI_M0_CSN | SPI_M0_CSN | 30 | Right |  | sirius_sub_top_inst/sirius_non_secure_inst/u_sirius_pin_share_wrap/u_sirius_pin_share/u_sirius_pin_normal_func/u_pad_1v8_grp/u_pb013/gen_s2pb_1v8_v_u_pb_1v8_v
|  | 930 | SPI_M1_DI | SPI_M1_DI | 30 | Right |  | sirius_sub_top_inst/sirius_non_secure_inst/u_sirius_pin_share_wrap/u_sirius_pin_share/u_sirius_pin_normal_func/u_pad_1v8_grp/u_pb014/gen_s4pb_1v8_v_u_pb_1v8_v | 32MHz
|  | 931 | SPI_M1_DO | SPI_M1_DO | 30 | Right |  | sirius_sub_top_inst/sirius_non_secure_inst/u_sirius_pin_share_wrap/u_sirius_pin_share/u_sirius_pin_normal_func/u_pad_1v8_grp/u_pb015/gen_s4pb_1v8_v_u_pb_1v8_v
|  | 932 | SPI_M1_SCLK | SPI_M1_SCLK | 30 | Right |  | sirius_sub_top_inst/sirius_non_secure_inst/u_sirius_pin_share_wrap/u_sirius_pin_share/u_sirius_pin_normal_func/u_pad_1v8_grp/u_pb016/gen_s4pb_1v8_v_u_pb_1v8_v
|  | 933 | SPI_M1_CSN | SPI_M1_CSN | 30 | Right |  | sirius_sub_top_inst/sirius_non_secure_inst/u_sirius_pin_share_wrap/u_sirius_pin_share/u_sirius_pin_normal_func/u_pad_1v8_grp/u_pb017/gen_s4pb_1v8_v_u_pb_1v8_v
|  | 140 | I2C_SDA0 | I2C_SDA0 | 30 | Right |  | sirius_sub_top_inst/sirius_non_secure_inst/u_sirius_pin_share_wrap/u_sirius_pin_share/u_sirius_pin_normal_func/u_pad_1v8_grp/u_pb030/gen_s2pb_1v8_v_u_pb_1v8_v | 10MHz
|  | 141 | I2C_SCLK0 | I2C_SCLK0 | 30 | Right |  | sirius_sub_top_inst/sirius_non_secure_inst/u_sirius_pin_share_wrap/u_sirius_pin_share/u_sirius_pin_normal_func/u_pad_1v8_grp/u_pb031/gen_s2pb_1v8_v_u_pb_1v8_v
|  | 142 | I2C_SDA1 | I2C_SDA1 | 30 | Right |  | sirius_sub_top_inst/sirius_non_secure_inst/u_sirius_pin_share_wrap/u_sirius_pin_share/u_sirius_pin_normal_func/u_pad_1v8_grp/u_pb032/gen_s2pb_1v8_v_u_pb_1v8_v
|  | 143 | I2C_SCLK1 | I2C_SCLK1 | 30 | Right |  | sirius_sub_top_inst/sirius_non_secure_inst/u_sirius_pin_share_wrap/u_sirius_pin_share/u_sirius_pin_normal_func/u_pad_1v8_grp/u_pb033/gen_s2pb_1v8_v_u_pb_1v8_v
|  | 144 | I2C_SDA2 | I2C_SDA2 | 30 | Right |  | sirius_sub_top_inst/sirius_non_secure_inst/u_sirius_pin_share_wrap/u_sirius_pin_share/u_sirius_pin_normal_func/u_pad_1v8_grp/u_pb034/gen_s2pb_1v8_v_u_pb_1v8_v
|  | 145 | I2C_SCLK2 | I2C_SCLK2 | 30 | Right |  | sirius_sub_top_inst/sirius_non_secure_inst/u_sirius_pin_share_wrap/u_sirius_pin_share/u_sirius_pin_normal_func/u_pad_1v8_grp/u_pb035/gen_s2pb_1v8_v_u_pb_1v8_v
|  | 146 | I2C_SDA3 | I2C_SDA3 | 30 | Right |  | sirius_sub_top_inst/sirius_non_secure_inst/u_sirius_pin_share_wrap/u_sirius_pin_share/u_sirius_pin_normal_func/u_pad_1v8_grp/u_pb036/gen_s4pb_1v8_v_u_pb_1v8_v | 32MHz
|  | 147 | I2C_SCLK3 | I2C_SCLK3 | 30 | Right |  | sirius_sub_top_inst/sirius_non_secure_inst/u_sirius_pin_share_wrap/u_sirius_pin_share/u_sirius_pin_normal_func/u_pad_1v8_grp/u_pb037/gen_s4pb_1v8_v_u_pb_1v8_v
|  | 148 | I2C_SDA4 | I2C_SDA4 | 30 | Right |  | sirius_sub_top_inst/sirius_non_secure_inst/u_sirius_pin_share_wrap/u_sirius_pin_share/u_sirius_pin_normal_func/u_pad_1v8_grp/u_pb038/gen_s4pb_1v8_v_u_pb_1v8_v
|  | 149 | I2C_SCLK4 | I2C_SCLK4 | 30 | Right |  | sirius_sub_top_inst/sirius_non_secure_inst/u_sirius_pin_share_wrap/u_sirius_pin_share/u_sirius_pin_normal_func/u_pad_1v8_grp/u_pb039/gen_s4pb_1v8_v_u_pb_1v8_v
|  | 150 | UART_RX0 | UART_RX0 | 30 | Right |  | sirius_sub_top_inst/sirius_non_secure_inst/u_sirius_pin_share_wrap/u_sirius_pin_share/u_sirius_pin_normal_func/u_pad_1v8_grp/u_pb040/gen_s4pb_1v8_v_u_pb_1v8_v | 10MHz
|  | 151 | UART_TX0 | UART_TX0 | 30 | Right |  | sirius_sub_top_inst/sirius_non_secure_inst/u_sirius_pin_share_wrap/u_sirius_pin_share/u_sirius_pin_normal_func/u_pad_1v8_grp/u_pb041/gen_s4pb_1v8_v_u_pb_1v8_v
|  | 152 | UART_RX1 | UART_RX1 | 30 | Right |  | sirius_sub_top_inst/sirius_non_secure_inst/u_sirius_pin_share_wrap/u_sirius_pin_share/u_sirius_pin_normal_func/u_pad_1v8_grp/u_pb042/gen_s4pb_1v8_v_u_pb_1v8_v
|  | 153 | UART_TX1 | UART_TX1 | 30 | Right |  | sirius_sub_top_inst/sirius_non_secure_inst/u_sirius_pin_share_wrap/u_sirius_pin_share/u_sirius_pin_normal_func/u_pad_1v8_grp/u_pb043/gen_s4pb_1v8_v_u_pb_1v8_v
|  | 154 | UART_RX2 | UART_RX2 | 30 | Right |  | sirius_sub_top_inst/sirius_non_secure_inst/u_sirius_pin_share_wrap/u_sirius_pin_share/u_sirius_pin_normal_func/u_pad_1v8_grp/u_pb044/gen_s4pb_1v8_v_u_pb_1v8_v
|  | 155 | UART_TX2 | UART_TX2 | 30 | Right |  | sirius_sub_top_inst/sirius_non_secure_inst/u_sirius_pin_share_wrap/u_sirius_pin_share/u_sirius_pin_normal_func/u_pad_1v8_grp/u_pb045/gen_s4pb_1v8_v_u_pb_1v8_v
|  | 156 | UART_RX3 | UART_RX3 | 30 | Right |  | sirius_sub_top_inst/sirius_non_secure_inst/u_sirius_pin_share_wrap/u_sirius_pin_share/u_sirius_pin_normal_func/u_pad_1v8_grp/u_pb046/gen_s4pb_1v8_v_u_pb_1v8_v
|  | 157 | UART_TX3 | UART_TX3 | 30 | Right |  | sirius_sub_top_inst/sirius_non_secure_inst/u_sirius_pin_share_wrap/u_sirius_pin_share/u_sirius_pin_normal_func/u_pad_1v8_grp/u_pb047/gen_s4pb_1v8_v_u_pb_1v8_v
|  | 158 | UART_SIN4 | UART_SIN4 | 30 | Right |  | sirius_sub_top_inst/sirius_non_secure_inst/u_sirius_pin_share_wrap/u_sirius_pin_share/u_sirius_pin_normal_func/u_pad_1v8_grp/u_pb048/gen_s8pb_1v8_v_u_pb_1v8_v
|  | 159 | UART_SOUT4 | UART_SOUT4 | 30 | Right |  | sirius_sub_top_inst/sirius_non_secure_inst/u_sirius_pin_share_wrap/u_sirius_pin_share/u_sirius_pin_normal_func/u_pad_1v8_grp/u_pb049/gen_s8pb_1v8_v_u_pb_1v8_v
|  | 160 | PWM0 | PWM0 | 30 | Right |  | sirius_sub_top_inst/sirius_non_secure_inst/u_sirius_pin_share_wrap/u_sirius_pin_share/u_sirius_pin_normal_func/u_pad_1v8_grp/u_pb050/gen_rslat_s2pb_1v8_v_u_pb_1v8_v
|  | 161 | PWM1 | PWM1 | 30 | Right |  | sirius_sub_top_inst/sirius_non_secure_inst/u_sirius_pin_share_wrap/u_sirius_pin_share/u_sirius_pin_normal_func/u_pad_1v8_grp/u_pb051/gen_rslat_s8pb_1v8_v_u_pb_1v8_v
|  | 162 | PWM2 | PWM2 | 30 | Right |  | sirius_sub_top_inst/sirius_non_secure_inst/u_sirius_pin_share_wrap/u_sirius_pin_share/u_sirius_pin_normal_func/u_pad_1v8_grp/u_pb052/gen_s8pb_1v8_v_u_pb_1v8_v
|  | 163 | PWM3 | PWM3 | 30 | Right |  | sirius_sub_top_inst/sirius_non_secure_inst/u_sirius_pin_share_wrap/u_sirius_pin_share/u_sirius_pin_normal_func/u_pad_1v8_grp/u_pb053/gen_rslat_s8pb_1v8_v_u_pb_1v8_v
|  | 164 | PWM4 | PWM4 | 30 | Right |  | sirius_sub_top_inst/sirius_non_secure_inst/u_sirius_pin_share_wrap/u_sirius_pin_share/u_sirius_pin_normal_func/u_pad_1v8_grp/u_pb054/gen_s8pb_1v8_v_u_pb_1v8_v
|  | 165 | PWM5 | PWM5 | 30 | Right |  | sirius_sub_top_inst/sirius_non_secure_inst/u_sirius_pin_share_wrap/u_sirius_pin_share/u_sirius_pin_normal_func/u_pad_1v8_grp/u_pb055/gen_s8pb_1v8_v_u_pb_1v8_v
|  | 166 | PWM6 | PWM6 | 30 | Right |  | sirius_sub_top_inst/sirius_non_secure_inst/u_sirius_pin_share_wrap/u_sirius_pin_share/u_sirius_pin_normal_func/u_pad_1v8_grp/u_pb056/gen_s8pb_1v8_v_u_pb_1v8_v
|  | 167 | PWM7 | PWM7 | 30 | Right |  | sirius_sub_top_inst/sirius_non_secure_inst/u_sirius_pin_share_wrap/u_sirius_pin_share/u_sirius_pin_normal_func/u_pad_1v8_grp/u_pb057/gen_s8pb_1v8_v_u_pb_1v8_v
|  | 168 | PWM8 | PWM8 | 30 | Right |  | sirius_sub_top_inst/sirius_non_secure_inst/u_sirius_pin_share_wrap/u_sirius_pin_share/u_sirius_pin_normal_func/u_pad_1v8_grp/u_pb058/gen_s8pb_1v8_v_u_pb_1v8_v
|  | 169 | PWM9 | PWM9 | 30 | Right |  | sirius_sub_top_inst/sirius_non_secure_inst/u_sirius_pin_share_wrap/u_sirius_pin_share/u_sirius_pin_normal_func/u_pad_1v8_grp/u_pb059/gen_s8pb_1v8_v_u_pb_1v8_v
|  | 186 |  | PENDCAP_1V8 | 10 | Right | PENDCAPE_G | sirius_sub_top/sirius_non_secure_inst/u_sirius_pin_share_wrap/u_sirius_pin_share/u_sirius_pin_normal_func/u_pad_1v8_grp/GEN_PENDCAP1V8_1__u_pendcap_1v8
|  | 187 |  | PEND_FILL_F | 5 | Right | DWC_D4MV_PEND_EW | DDR_TOP/u_DDRPHY_top/u_DWC_DDRPHY/dx_0__dx_top_u_DWC_DDRPHYDATX8_top/dx_0__u_DWC_DDRPHYDATX8_io/io_endcell_cfg_end_pad_end
|  | 188 |  | dq[0] | 25 | Right | DWC_D4MV_PDDRIO_EW | DDR_TOP/u_DDRPHY_top/u_DWC_DDRPHY/dx_0__dx_top_u_DWC_DDRPHYDATX8_top/dx_0__u_DWC_DDRPHYDATX8_io/io_dx_cfg_dq_0__pad_dq
|  | 189 |  | dq[1] | 25 | Right | DWC_D4MV_PDDRIO_EW | DDR_TOP/u_DDRPHY_top/u_DWC_DDRPHY/dx_0__dx_top_u_DWC_DDRPHYDATX8_top/dx_0__u_DWC_DDRPHYDATX8_io/io_dx_cfg_dq_1__pad_dq
|  | 190 |  | VDDQ | 25 | Right | DWC_D4MV_PVDDQ_ESD_EW | DDR_TOP/u_DDRPHY_top/u_DWC_DDRPHY/dx_0__dx_top_u_DWC_DDRPHYDATX8_top/dx_0__u_DWC_DDRPHYDATX8_io/io_vddq_esd_cfg_vddq_esd_0__pad_vddq_esd
|  | 191 |  | dq[2] | 25 | Right | DWC_D4MV_PDDRIO_EW | DDR_TOP/u_DDRPHY_top/u_DWC_DDRPHY/dx_0__dx_top_u_DWC_DDRPHYDATX8_top/dx_0__u_DWC_DDRPHYDATX8_io/io_dx_cfg_dq_2__pad_dq
|  | 192 |  | VSSQ | 25 | Right | DWC_D4MV_PVSSQ_EW | DDR_TOP/u_DDRPHY_top/u_DWC_DDRPHY/dx_0__dx_top_u_DWC_DDRPHYDATX8_top/dx_0__u_DWC_DDRPHYDATX8_io/io_vssq_cfg_vssq_0__pad_vssq
|  | 193 |  | dq[3] | 25 | Right | DWC_D4MV_PDDRIO_EW | DDR_TOP/u_DDRPHY_top/u_DWC_DDRPHY/dx_0__dx_top_u_DWC_DDRPHYDATX8_top/dx_0__u_DWC_DDRPHYDATX8_io/io_dx_cfg_dq_3__pad_dq
|  | 194 |  | dqs[0] | 25 | Right | DWC_D4MV_PDIFF_EW | DDR_TOP/u_DDRPHY_top/u_DWC_DDRPHY/dx_0__dx_top_u_DWC_DDRPHYDATX8_top/dx_0__u_DWC_DDRPHYDATX8_io/io_dx_cfg_dqs_0__pad_dqs
|  | 195 |  | VSSQ | 25 | Right | DWC_D4MV_PDQSG_VSSQ_EW | DDR_TOP/u_DDRPHY_top/u_DWC_DDRPHY/dx_0__dx_top_u_DWC_DDRPHYDATX8_top/dx_0__u_DWC_DDRPHYDATX8_io/io_dx_cfg_dqs_0__pad_dqs_g
|  | 196 |  | dqs_n[0] | 25 | Right | DWC_D4MV_PDIFF_EW | DDR_TOP/u_DDRPHY_top/u_DWC_DDRPHY/dx_0__dx_top_u_DWC_DDRPHYDATX8_top/dx_0__u_DWC_DDRPHYDATX8_io/io_dx_cfg_dqs_0__pad_dqs_n
|  | 197 |  | VDDQ | 25 | Right | DWC_D4MV_PVDDQ_ESD_EW | DDR_TOP/u_DDRPHY_top/u_DWC_DDRPHY/dx_0__dx_top_u_DWC_DDRPHYDATX8_top/dx_0__u_DWC_DDRPHYDATX8_io/io_vddq_esd_cfg_vddq_esd_1__pad_vddq_esd
|  | 198 |  | VDD | 25 | Right | DWC_D4MV_PVDD_ESD_EW | DDR_TOP/u_DDRPHY_top/u_DWC_DDRPHY/dx_0__dx_top_u_DWC_DDRPHYDATX8_top/dx_0__u_DWC_DDRPHYDATX8_io/io_vdd_esd_0__cfg_vdd_esd_pad_vdd_esd
|  | 199 |  | VSSQ | 25 | Right | DWC_D4MV_PVSSQ_EW | DDR_TOP/u_DDRPHY_top/u_DWC_DDRPHY/dx_0__dx_top_u_DWC_DDRPHYDATX8_top/dx_0__u_DWC_DDRPHYDATX8_io/io_vssq_cfg_vssq_1__pad_vssq
|  | 200 |  | VSS | 25 | Right | DWC_D4MV_PVSS_CAP_EW | DDR_TOP/u_DDRPHY_top/u_DWC_DDRPHY/dx_0__dx_top_u_DWC_DDRPHYDATX8_top/dx_0__u_DWC_DDRPHYDATX8_io/io_vss_cap_cfg_vss_cap_0__pad_vss_cap
|  | 201 |  | DAC | 25 | Right | DWC_D4MV_PVREF_DAC_EW | DDR_TOP/u_DDRPHY_top/u_DWC_DDRPHY/dx_0__dx_top_u_DWC_DDRPHYDATX8_top/dx_0__u_DWC_DDRPHYDATX8_io/io_vref_dac_cfg_vref_dac_0__pad_vref_dac
|  | 202 |  | VDDQ | 25 | Right | DWC_D4MV_PVDDQ_CAP_EW | DDR_TOP/u_DDRPHY_top/u_DWC_DDRPHY/dx_0__dx_top_u_DWC_DDRPHYDATX8_top/dx_0__u_DWC_DDRPHYDATX8_io/io_vddq_cap_cfg_vddq_cap_0__pad_vddq_cap
|  | 203 |  | dq[4] | 25 | Right | DWC_D4MV_PDDRIO_EW | DDR_TOP/u_DDRPHY_top/u_DWC_DDRPHY/dx_0__dx_top_u_DWC_DDRPHYDATX8_top/dx_0__u_DWC_DDRPHYDATX8_io/io_dx_cfg_dq_4__pad_dq
|  | 204 |  | VSSQ | 25 | Right | DWC_D4MV_PVSSQ_EW | DDR_TOP/u_DDRPHY_top/u_DWC_DDRPHY/dx_0__dx_top_u_DWC_DDRPHYDATX8_top/dx_0__u_DWC_DDRPHYDATX8_io/io_vssq_cfg_vssq_2__pad_vssq
|  | 205 |  | VREF | 25 | Right | DWC_D4MV_PVREF_EW | DDR_TOP/u_DDRPHY_top/u_DWC_DDRPHY/dx_0__dx_top_u_DWC_DDRPHYDATX8_top/dx_0__u_DWC_DDRPHYDATX8_io/io_vref_cfg_vref_0__pad_vref
|  | 206 |  | pll_vdd | 25 | Right | DWC_D4MV_PVAA_PLL_EW | DDR_TOP/u_DDRPHY_top/u_DWC_DDRPHY/dx_0__dx_top_u_DWC_DDRPHYDATX8_top/dx_0__u_DWC_DDRPHYDATX8_io/io_pll_vdd_pad_pll_vdd
|  | 207 |  | VDDQ | 25 | Right | DWC_D4MV_PVDDQ_ESD_EW | DDR_TOP/u_DDRPHY_top/u_DWC_DDRPHY/dx_0__dx_top_u_DWC_DDRPHYDATX8_top/dx_0__u_DWC_DDRPHYDATX8_io/io_vddq_esd_cfg_vddq_esd_2__pad_vddq_esd
|  | 208 |  | dq[5] | 25 | Right | DWC_D4MV_PDDRIO_EW | DDR_TOP/u_DDRPHY_top/u_DWC_DDRPHY/dx_0__dx_top_u_DWC_DDRPHYDATX8_top/dx_0__u_DWC_DDRPHYDATX8_io/io_dx_cfg_dq_5__pad_dq
|  | 209 |  | VSSQ | 25 | Right | DWC_D4MV_PVSSQ_EW | DDR_TOP/u_DDRPHY_top/u_DWC_DDRPHY/dx_0__dx_top_u_DWC_DDRPHYDATX8_top/dx_0__u_DWC_DDRPHYDATX8_io/io_vssq_cfg_vssq_3__pad_vssq
|  | 210 |  | dq[6] | 25 | Right | DWC_D4MV_PDDRIO_EW | DDR_TOP/u_DDRPHY_top/u_DWC_DDRPHY/dx_0__dx_top_u_DWC_DDRPHYDATX8_top/dx_0__u_DWC_DDRPHYDATX8_io/io_dx_cfg_dq_6__pad_dq
|  | 211 |  | VDD | 25 | Right | DWC_D4MV_PVDD_CAP_EW | DDR_TOP/u_DDRPHY_top/u_DWC_DDRPHY/dx_0__dx_top_u_DWC_DDRPHYDATX8_top/dx_0__u_DWC_DDRPHYDATX8_io/io_vdd_cap_cfg_vdd_cap_0__pad_vdd_cap
|  | 212 |  | VDDQ | 25 | Right | DWC_D4MV_PVDDQ_CAP_EW | DDR_TOP/u_DDRPHY_top/u_DWC_DDRPHY/dx_0__dx_top_u_DWC_DDRPHYDATX8_top/dx_0__u_DWC_DDRPHYDATX8_io/io_vddq_cap_cfg_vddq_cap_1__pad_vddq_cap
|  | 213 |  | VSS | 25 | Right | DWC_D4MV_PVSS_CAP_EW | DDR_TOP/u_DDRPHY_top/u_DWC_DDRPHY/dx_0__dx_top_u_DWC_DDRPHYDATX8_top/dx_0__u_DWC_DDRPHYDATX8_io/io_vss_cap_cfg_vss_cap_1__pad_vss_cap
|  | 214 |  | VSSQ | 25 | Right | DWC_D4MV_PVSSQ_EW | DDR_TOP/u_DDRPHY_top/u_DWC_DDRPHY/dx_0__dx_top_u_DWC_DDRPHYDATX8_top/dx_0__u_DWC_DDRPHYDATX8_io/io_vssq_cfg_vssq_4__pad_vssq
|  | 215 |  | dq[7] | 25 | Right | DWC_D4MV_PDDRIO_EW | DDR_TOP/u_DDRPHY_top/u_DWC_DDRPHY/dx_0__dx_top_u_DWC_DDRPHYDATX8_top/dx_0__u_DWC_DDRPHYDATX8_io/io_dx_cfg_dq_7__pad_dq
|  | 216 |  | VDDQ | 25 | Right | DWC_D4MV_PVDDQ_CAP_EW | DDR_TOP/u_DDRPHY_top/u_DWC_DDRPHY/dx_0__dx_top_u_DWC_DDRPHYDATX8_top/dx_0__u_DWC_DDRPHYDATX8_io/io_vddq_cap_cfg_vddq_cap_2__pad_vddq_cap
|  | 217 |  | dm[0] | 25 | Right | DWC_D4MV_PDDRIO_EW | DDR_TOP/u_DDRPHY_top/u_DWC_DDRPHY/dx_0__dx_top_u_DWC_DDRPHYDATX8_top/dx_0__u_DWC_DDRPHYDATX8_io/io_dx_cfg_dqs_0__cfg_dm_pad_dm
|  | 218 |  | VSSQ | 25 | Right | DWC_D4MV_PVSSQ_EW | DDR_TOP/u_DDRPHY_top/u_DWC_DDRPHY/dx_0__dx_top_u_DWC_DDRPHYDATX8_top/dx_0__u_DWC_DDRPHYDATX8_io/io_vssq_cfg_vssq_5__pad_vssq
|  | 219 |  | VSS | 25 | Right | DWC_D4MV_PVSS_ESD_EW | DDR_TOP/u_DDRPHY_top/u_DWC_DDRPHY/dx_0__dx_top_u_DWC_DDRPHYDATX8_top/dx_0__u_DWC_DDRPHYDATX8_io/io_vss_esd_cfg_vss_esd_0__pad_vss_esd
|  | 220 |  | VDDQ | 25 | Right | DWC_D4MV_PVDDQ_CAP_EW | DDR_TOP/u_DDRPHY_top/u_DWC_DDRPHY/dx_0__dx_top_u_DWC_DDRPHYDATX8_top/dx_0__u_DWC_DDRPHYDATX8_io/io_vddq_cap_cfg_vddq_cap_3__pad_vddq_cap
|  | 221 |  | pll_vdd | 25 | Right | DWC_D4MV_PVAA_PLL_EW | DDR_TOP/u_DDRPHY_top/u_DWC_DDRPHY/dx_0__dx_top_u_DWC_DDRPHYDATX8_top/dx_0__u_DWC_DDRPHYDATX8_io/io_pll_extra_vdd_cfg_pll_extra_vdd_pad_pll_extra_vdd
|  | 222 |  | VSSZB | 25 | Right | DWC_D4MV_PVSSZB_ZQ_EW | DDR_TOP/u_DDRPHY_top/u_DWC_DDRPHY/dx_0__dx_top_u_DWC_DDRPHYDATX8_top/dx_1__u_DWC_DDRPHYDATX8_io/io_zb_zq_cfg_zb_zq_0__pad_zb_zq
|  | 223 |  | dq[8] | 25 | Right | DWC_D4MV_PDDRIO_EW | DDR_TOP/u_DDRPHY_top/u_DWC_DDRPHY/dx_0__dx_top_u_DWC_DDRPHYDATX8_top/dx_1__u_DWC_DDRPHYDATX8_io/io_dx_cfg_dq_0__pad_dq
|  | 224 |  | dq[9] | 25 | Right | DWC_D4MV_PDDRIO_EW | DDR_TOP/u_DDRPHY_top/u_DWC_DDRPHY/dx_0__dx_top_u_DWC_DDRPHYDATX8_top/dx_1__u_DWC_DDRPHYDATX8_io/io_dx_cfg_dq_1__pad_dq
|  | 225 |  | VDDQ | 25 | Right | DWC_D4MV_PVDDQ_CAP_EW | DDR_TOP/u_DDRPHY_top/u_DWC_DDRPHY/dx_0__dx_top_u_DWC_DDRPHYDATX8_top/dx_1__u_DWC_DDRPHYDATX8_io/io_vddq_cap_cfg_vddq_cap_0__pad_vddq_cap
|  | 226 |  | dq[10] | 25 | Right | DWC_D4MV_PDDRIO_EW | DDR_TOP/u_DDRPHY_top/u_DWC_DDRPHY/dx_0__dx_top_u_DWC_DDRPHYDATX8_top/dx_1__u_DWC_DDRPHYDATX8_io/io_dx_cfg_dq_2__pad_dq
|  | 227 |  | VSSQ | 25 | Right | DWC_D4MV_PVSSQ_EW | DDR_TOP/u_DDRPHY_top/u_DWC_DDRPHY/dx_0__dx_top_u_DWC_DDRPHYDATX8_top/dx_1__u_DWC_DDRPHYDATX8_io/io_vssq_cfg_vssq_0__pad_vssq
|  | 228 |  | dq[11] | 25 | Right | DWC_D4MV_PDDRIO_EW | DDR_TOP/u_DDRPHY_top/u_DWC_DDRPHY/dx_0__dx_top_u_DWC_DDRPHYDATX8_top/dx_1__u_DWC_DDRPHYDATX8_io/io_dx_cfg_dq_3__pad_dq
|  | 229 |  | VDD | 25 | Right | DWC_D4MV_PVDD_ESD_EW | DDR_TOP/u_DDRPHY_top/u_DWC_DDRPHY/dx_0__dx_top_u_DWC_DDRPHYDATX8_top/dx_1__u_DWC_DDRPHYDATX8_io/io_vdd_esd_0__cfg_vdd_esd_pad_vdd_esd
|  | 230 |  | VDDQ | 25 | Right | DWC_D4MV_PVDDQ_CAP_EW | DDR_TOP/u_DDRPHY_top/u_DWC_DDRPHY/dx_0__dx_top_u_DWC_DDRPHYDATX8_top/dx_1__u_DWC_DDRPHYDATX8_io/io_vddq_cap_cfg_vddq_cap_1__pad_vddq_cap
|  | 231 |  | VSS | 25 | Right | DWC_D4MV_PVSS_ESD_EW | DDR_TOP/u_DDRPHY_top/u_DWC_DDRPHY/dx_0__dx_top_u_DWC_DDRPHYDATX8_top/dx_1__u_DWC_DDRPHYDATX8_io/io_vss_esd_cfg_vss_esd_0__pad_vss_esd
|  | 232 |  | VSSQ | 25 | Right | DWC_D4MV_PVSSQ_EW | DDR_TOP/u_DDRPHY_top/u_DWC_DDRPHY/dx_0__dx_top_u_DWC_DDRPHYDATX8_top/dx_1__u_DWC_DDRPHYDATX8_io/io_vssq_cfg_vssq_1__pad_vssq
|  | 233 |  | dqs[1] | 25 | Right | DWC_D4MV_PDIFF_EW | DDR_TOP/u_DDRPHY_top/u_DWC_DDRPHY/dx_0__dx_top_u_DWC_DDRPHYDATX8_top/dx_1__u_DWC_DDRPHYDATX8_io/io_dx_cfg_dqs_0__pad_dqs
|  | 234 |  | VSSQ | 25 | Right | DWC_D4MV_PDQSG_VSSQ_EW | DDR_TOP/u_DDRPHY_top/u_DWC_DDRPHY/dx_0__dx_top_u_DWC_DDRPHYDATX8_top/dx_1__u_DWC_DDRPHYDATX8_io/io_dx_cfg_dqs_0__pad_dqs_g
|  | 235 |  | dqs_n[1] | 25 | Right | DWC_D4MV_PDIFF_EW | DDR_TOP/u_DDRPHY_top/u_DWC_DDRPHY/dx_0__dx_top_u_DWC_DDRPHYDATX8_top/dx_1__u_DWC_DDRPHYDATX8_io/io_dx_cfg_dqs_0__pad_dqs_n
|  | 236 |  | DAC | 25 | Right | DWC_D4MV_PVREF_DAC_EW | DDR_TOP/u_DDRPHY_top/u_DWC_DDRPHY/dx_0__dx_top_u_DWC_DDRPHYDATX8_top/dx_1__u_DWC_DDRPHYDATX8_io/io_vref_dac_cfg_vref_dac_0__pad_vref_dac
|  | 237 |  | VDDQ | 25 | Right | DWC_D4MV_PVDDQ_ESD_EW | DDR_TOP/u_DDRPHY_top/u_DWC_DDRPHY/dx_0__dx_top_u_DWC_DDRPHYDATX8_top/dx_1__u_DWC_DDRPHYDATX8_io/io_vddq_esd_cfg_vddq_esd_0__pad_vddq_esd
|  | 238 |  | VREF | 25 | Right | DWC_D4MV_PVREF_EW | DDR_TOP/u_DDRPHY_top/u_DWC_DDRPHY/dx_0__dx_top_u_DWC_DDRPHYDATX8_top/dx_1__u_DWC_DDRPHYDATX8_io/io_vref_cfg_vref_0__pad_vref
|  | 239 |  | VSSQ | 25 | Right | DWC_D4MV_PVSSQ_EW | DDR_TOP/u_DDRPHY_top/u_DWC_DDRPHY/dx_0__dx_top_u_DWC_DDRPHYDATX8_top/dx_1__u_DWC_DDRPHYDATX8_io/io_vssq_cfg_vssq_2__pad_vssq
|  | 240 |  | pll_vdd | 25 | Right | DWC_D4MV_PVAA_PLL_EW | DDR_TOP/u_DDRPHY_top/u_DWC_DDRPHY/dx_0__dx_top_u_DWC_DDRPHYDATX8_top/dx_1__u_DWC_DDRPHYDATX8_io/io_pll_vdd_pad_pll_vdd
|  | 241 |  | VDDQ | 25 | Right | DWC_D4MV_PVDDQ_CAP_EW | DDR_TOP/u_DDRPHY_top/u_DWC_DDRPHY/dx_0__dx_top_u_DWC_DDRPHYDATX8_top/dx_1__u_DWC_DDRPHYDATX8_io/io_vddq_cap_cfg_vddq_cap_2__pad_vddq_cap
|  | 242 |  | dq[12] | 25 | Right | DWC_D4MV_PDDRIO_EW | DDR_TOP/u_DDRPHY_top/u_DWC_DDRPHY/dx_0__dx_top_u_DWC_DDRPHYDATX8_top/dx_1__u_DWC_DDRPHYDATX8_io/io_dx_cfg_dq_4__pad_dq
|  | 243 |  | VSSQ | 25 | Right | DWC_D4MV_PVSSQ_EW | DDR_TOP/u_DDRPHY_top/u_DWC_DDRPHY/dx_0__dx_top_u_DWC_DDRPHYDATX8_top/dx_1__u_DWC_DDRPHYDATX8_io/io_vssq_cfg_vssq_3__pad_vssq
|  | 244 |  | VDD | 25 | Right | DWC_D4MV_PVDD_CAP_EW | DDR_TOP/u_DDRPHY_top/u_DWC_DDRPHY/dx_0__dx_top_u_DWC_DDRPHYDATX8_top/dx_1__u_DWC_DDRPHYDATX8_io/io_vdd_cap_cfg_vdd_cap_0__pad_vdd_cap
|  | 245 |  | VDDQ | 25 | Right | DWC_D4MV_PVDDQ_CAP_EW | DDR_TOP/u_DDRPHY_top/u_DWC_DDRPHY/dx_0__dx_top_u_DWC_DDRPHYDATX8_top/dx_1__u_DWC_DDRPHYDATX8_io/io_vddq_cap_cfg_vddq_cap_3__pad_vddq_cap
|  | 246 |  | VSS | 25 | Right | DWC_D4MV_PVSS_CAP_EW | DDR_TOP/u_DDRPHY_top/u_DWC_DDRPHY/dx_0__dx_top_u_DWC_DDRPHYDATX8_top/dx_1__u_DWC_DDRPHYDATX8_io/io_vss_cap_cfg_vss_cap_0__pad_vss_cap
|  | 247 |  | VSSQ | 25 | Right | DWC_D4MV_PVSSQ_EW | DDR_TOP/u_DDRPHY_top/u_DWC_DDRPHY/dx_0__dx_top_u_DWC_DDRPHYDATX8_top/dx_1__u_DWC_DDRPHYDATX8_io/io_vssq_cfg_vssq_4__pad_vssq
|  | 248 |  | dq[13] | 25 | Right | DWC_D4MV_PDDRIO_EW | DDR_TOP/u_DDRPHY_top/u_DWC_DDRPHY/dx_0__dx_top_u_DWC_DDRPHYDATX8_top/dx_1__u_DWC_DDRPHYDATX8_io/io_dx_cfg_dq_5__pad_dq
|  | 249 |  | VDDQ | 25 | Right | DWC_D4MV_PVDDQ_ESD_EW | DDR_TOP/u_DDRPHY_top/u_DWC_DDRPHY/dx_0__dx_top_u_DWC_DDRPHYDATX8_top/dx_1__u_DWC_DDRPHYDATX8_io/io_vddq_esd_cfg_vddq_esd_1__pad_vddq_esd
|  | 250 |  | dq[14] | 25 | Right | DWC_D4MV_PDDRIO_EW | DDR_TOP/u_DDRPHY_top/u_DWC_DDRPHY/dx_0__dx_top_u_DWC_DDRPHYDATX8_top/dx_1__u_DWC_DDRPHYDATX8_io/io_dx_cfg_dq_6__pad_dq
|  | 251 |  | VSSQ | 25 | Right | DWC_D4MV_PVSSQ_EW | DDR_TOP/u_DDRPHY_top/u_DWC_DDRPHY/dx_0__dx_top_u_DWC_DDRPHYDATX8_top/dx_1__u_DWC_DDRPHYDATX8_io/io_vssq_cfg_vssq_5__pad_vssq
|  | 252 |  | dq[15] | 25 | Right | DWC_D4MV_PDDRIO_EW | DDR_TOP/u_DDRPHY_top/u_DWC_DDRPHY/dx_0__dx_top_u_DWC_DDRPHYDATX8_top/dx_1__u_DWC_DDRPHYDATX8_io/io_dx_cfg_dq_7__pad_dq
|  | 253 |  | VDDQ | 25 | Right | DWC_D4MV_PVDDQ_CAP_EW | DDR_TOP/u_DDRPHY_top/u_DWC_DDRPHY/dx_0__dx_top_u_DWC_DDRPHYDATX8_top/dx_1__u_DWC_DDRPHYDATX8_io/io_vddq_cap_cfg_vddq_cap_4__pad_vddq_cap
|  | 254 |  | dm[1] | 25 | Right | DWC_D4MV_PDDRIO_EW | DDR_TOP/u_DDRPHY_top/u_DWC_DDRPHY/dx_0__dx_top_u_DWC_DDRPHYDATX8_top/dx_1__u_DWC_DDRPHYDATX8_io/io_dx_cfg_dqs_0__cfg_dm_pad_dm
|  | 255 |  | VSSZB | 25 | Right | DWC_D4MV_PVSSZB_ZQ_EW | DDR_TOP/u_DDRPHY_top/u_DWC_DDRPHY/dx_2__dx_top_u_DWC_DDRPHYDATX8_top/dx_2__u_DWC_DDRPHYDATX8_io/io_zb_zq_cfg_zb_zq_0__pad_zb_zq
|  | 256 |  | dq[16] | 25 | Right | DWC_D4MV_PDDRIO_EW | DDR_TOP/u_DDRPHY_top/u_DWC_DDRPHY/dx_2__dx_top_u_DWC_DDRPHYDATX8_top/dx_2__u_DWC_DDRPHYDATX8_io/io_dx_cfg_dq_0__pad_dq
|  | 257 |  | dq[17] | 25 | Right | DWC_D4MV_PDDRIO_EW | DDR_TOP/u_DDRPHY_top/u_DWC_DDRPHY/dx_2__dx_top_u_DWC_DDRPHYDATX8_top/dx_2__u_DWC_DDRPHYDATX8_io/io_dx_cfg_dq_1__pad_dq
|  | 258 |  | VDDQ | 25 | Right | DWC_D4MV_PVDDQ_ESD_EW | DDR_TOP/u_DDRPHY_top/u_DWC_DDRPHY/dx_2__dx_top_u_DWC_DDRPHYDATX8_top/dx_2__u_DWC_DDRPHYDATX8_io/io_vddq_esd_cfg_vddq_esd_0__pad_vddq_esd
|  | 259 |  | dq[18] | 25 | Right | DWC_D4MV_PDDRIO_EW | DDR_TOP/u_DDRPHY_top/u_DWC_DDRPHY/dx_2__dx_top_u_DWC_DDRPHYDATX8_top/dx_2__u_DWC_DDRPHYDATX8_io/io_dx_cfg_dq_2__pad_dq
|  | 260 |  | VSSQ | 25 | Right | DWC_D4MV_PVSSQ_EW | DDR_TOP/u_DDRPHY_top/u_DWC_DDRPHY/dx_2__dx_top_u_DWC_DDRPHYDATX8_top/dx_2__u_DWC_DDRPHYDATX8_io/io_vssq_cfg_vssq_0__pad_vssq
|  | 261 |  | dq[19] | 25 | Right | DWC_D4MV_PDDRIO_EW | DDR_TOP/u_DDRPHY_top/u_DWC_DDRPHY/dx_2__dx_top_u_DWC_DDRPHYDATX8_top/dx_2__u_DWC_DDRPHYDATX8_io/io_dx_cfg_dq_3__pad_dq
|  | 262 |  | dqs[2] | 25 | Right | DWC_D4MV_PDIFF_EW | DDR_TOP/u_DDRPHY_top/u_DWC_DDRPHY/dx_2__dx_top_u_DWC_DDRPHYDATX8_top/dx_2__u_DWC_DDRPHYDATX8_io/io_dx_cfg_dqs_0__pad_dqs
|  | 263 |  | VSSQ | 25 | Right | DWC_D4MV_PDQSG_VSSQ_EW | DDR_TOP/u_DDRPHY_top/u_DWC_DDRPHY/dx_2__dx_top_u_DWC_DDRPHYDATX8_top/dx_2__u_DWC_DDRPHYDATX8_io/io_dx_cfg_dqs_0__pad_dqs_g
|  | 264 |  | dqs_n[2] | 25 | Right | DWC_D4MV_PDIFF_EW | DDR_TOP/u_DDRPHY_top/u_DWC_DDRPHY/dx_2__dx_top_u_DWC_DDRPHYDATX8_top/dx_2__u_DWC_DDRPHYDATX8_io/io_dx_cfg_dqs_0__pad_dqs_n
|  | 265 |  | VDDQ | 25 | Right | DWC_D4MV_PVDDQ_ESD_EW | DDR_TOP/u_DDRPHY_top/u_DWC_DDRPHY/dx_2__dx_top_u_DWC_DDRPHYDATX8_top/dx_2__u_DWC_DDRPHYDATX8_io/io_vddq_esd_cfg_vddq_esd_1__pad_vddq_esd
|  | 266 |  | VDD | 25 | Right | DWC_D4MV_PVDD_ESD_EW | DDR_TOP/u_DDRPHY_top/u_DWC_DDRPHY/dx_2__dx_top_u_DWC_DDRPHYDATX8_top/dx_2__u_DWC_DDRPHYDATX8_io/io_vdd_esd_0__cfg_vdd_esd_pad_vdd_esd
|  | 267 |  | VSSQ | 25 | Right | DWC_D4MV_PVSSQ_EW | DDR_TOP/u_DDRPHY_top/u_DWC_DDRPHY/dx_2__dx_top_u_DWC_DDRPHYDATX8_top/dx_2__u_DWC_DDRPHYDATX8_io/io_vssq_cfg_vssq_1__pad_vssq
|  | 268 |  | VSS | 25 | Right | DWC_D4MV_PVSS_CAP_EW | DDR_TOP/u_DDRPHY_top/u_DWC_DDRPHY/dx_2__dx_top_u_DWC_DDRPHYDATX8_top/dx_2__u_DWC_DDRPHYDATX8_io/io_vss_cap_cfg_vss_cap_0__pad_vss_cap
|  | 269 |  | DAC | 25 | Right | DWC_D4MV_PVREF_DAC_EW | DDR_TOP/u_DDRPHY_top/u_DWC_DDRPHY/dx_2__dx_top_u_DWC_DDRPHYDATX8_top/dx_2__u_DWC_DDRPHYDATX8_io/io_vref_dac_cfg_vref_dac_0__pad_vref_dac
|  | 270 |  | VDDQ | 25 | Right | DWC_D4MV_PVDDQ_CAP_EW | DDR_TOP/u_DDRPHY_top/u_DWC_DDRPHY/dx_2__dx_top_u_DWC_DDRPHYDATX8_top/dx_2__u_DWC_DDRPHYDATX8_io/io_vddq_cap_cfg_vddq_cap_0__pad_vddq_cap
|  | 271 |  | dq[20] | 25 | Right | DWC_D4MV_PDDRIO_EW | DDR_TOP/u_DDRPHY_top/u_DWC_DDRPHY/dx_2__dx_top_u_DWC_DDRPHYDATX8_top/dx_2__u_DWC_DDRPHYDATX8_io/io_dx_cfg_dq_4__pad_dq
|  | 272 |  | VSSQ | 25 | Right | DWC_D4MV_PVSSQ_EW | DDR_TOP/u_DDRPHY_top/u_DWC_DDRPHY/dx_2__dx_top_u_DWC_DDRPHYDATX8_top/dx_2__u_DWC_DDRPHYDATX8_io/io_vssq_cfg_vssq_2__pad_vssq
|  | 273 |  | VREF | 25 | Right | DWC_D4MV_PVREF_EW | DDR_TOP/u_DDRPHY_top/u_DWC_DDRPHY/dx_2__dx_top_u_DWC_DDRPHYDATX8_top/dx_2__u_DWC_DDRPHYDATX8_io/io_vref_cfg_vref_0__pad_vref
|  | 274 |  | pll_vdd | 25 | Right | DWC_D4MV_PVAA_PLL_EW | DDR_TOP/u_DDRPHY_top/u_DWC_DDRPHY/dx_2__dx_top_u_DWC_DDRPHYDATX8_top/dx_2__u_DWC_DDRPHYDATX8_io/io_pll_vdd_pad_pll_vdd
|  | 275 |  | VDDQ | 25 | Right | DWC_D4MV_PVDDQ_ESD_EW | DDR_TOP/u_DDRPHY_top/u_DWC_DDRPHY/dx_2__dx_top_u_DWC_DDRPHYDATX8_top/dx_2__u_DWC_DDRPHYDATX8_io/io_vddq_esd_cfg_vddq_esd_2__pad_vddq_esd
|  | 276 |  | dq[21] | 25 | Right | DWC_D4MV_PDDRIO_EW | DDR_TOP/u_DDRPHY_top/u_DWC_DDRPHY/dx_2__dx_top_u_DWC_DDRPHYDATX8_top/dx_2__u_DWC_DDRPHYDATX8_io/io_dx_cfg_dq_5__pad_dq
|  | 277 |  | VSSQ | 25 | Right | DWC_D4MV_PVSSQ_EW | DDR_TOP/u_DDRPHY_top/u_DWC_DDRPHY/dx_2__dx_top_u_DWC_DDRPHYDATX8_top/dx_2__u_DWC_DDRPHYDATX8_io/io_vssq_cfg_vssq_3__pad_vssq
|  | 278 |  | dq[22] | 25 | Right | DWC_D4MV_PDDRIO_EW | DDR_TOP/u_DDRPHY_top/u_DWC_DDRPHY/dx_2__dx_top_u_DWC_DDRPHYDATX8_top/dx_2__u_DWC_DDRPHYDATX8_io/io_dx_cfg_dq_6__pad_dq
|  | 279 |  | VDD | 25 | Right | DWC_D4MV_PVDD_CAP_EW | DDR_TOP/u_DDRPHY_top/u_DWC_DDRPHY/dx_2__dx_top_u_DWC_DDRPHYDATX8_top/dx_2__u_DWC_DDRPHYDATX8_io/io_vdd_cap_cfg_vdd_cap_0__pad_vdd_cap
|  | 280 |  | VDDQ | 25 | Right | DWC_D4MV_PVDDQ_CAP_EW | DDR_TOP/u_DDRPHY_top/u_DWC_DDRPHY/dx_2__dx_top_u_DWC_DDRPHYDATX8_top/dx_2__u_DWC_DDRPHYDATX8_io/io_vddq_cap_cfg_vddq_cap_1__pad_vddq_cap
|  | 281 |  | VSS | 25 | Right | DWC_D4MV_PVSS_CAP_EW | DDR_TOP/u_DDRPHY_top/u_DWC_DDRPHY/dx_2__dx_top_u_DWC_DDRPHYDATX8_top/dx_2__u_DWC_DDRPHYDATX8_io/io_vss_cap_cfg_vss_cap_1__pad_vss_cap
|  | 282 |  | VSSQ | 25 | Right | DWC_D4MV_PVSSQ_EW | DDR_TOP/u_DDRPHY_top/u_DWC_DDRPHY/dx_2__dx_top_u_DWC_DDRPHYDATX8_top/dx_2__u_DWC_DDRPHYDATX8_io/io_vssq_cfg_vssq_4__pad_vssq
|  | 283 |  | dq[23] | 25 | Right | DWC_D4MV_PDDRIO_EW | DDR_TOP/u_DDRPHY_top/u_DWC_DDRPHY/dx_2__dx_top_u_DWC_DDRPHYDATX8_top/dx_2__u_DWC_DDRPHYDATX8_io/io_dx_cfg_dq_7__pad_dq
|  | 284 |  | VDDQ | 25 | Right | DWC_D4MV_PVDDQ_CAP_EW | DDR_TOP/u_DDRPHY_top/u_DWC_DDRPHY/dx_2__dx_top_u_DWC_DDRPHYDATX8_top/dx_2__u_DWC_DDRPHYDATX8_io/io_vddq_cap_cfg_vddq_cap_2__pad_vddq_cap
|  | 285 |  | dm[2] | 25 | Right | DWC_D4MV_PDDRIO_EW | DDR_TOP/u_DDRPHY_top/u_DWC_DDRPHY/dx_2__dx_top_u_DWC_DDRPHYDATX8_top/dx_2__u_DWC_DDRPHYDATX8_io/io_dx_cfg_dqs_0__cfg_dm_pad_dm
|  | 286 |  | VSSQ | 25 | Right | DWC_D4MV_PVSSQ_EW | DDR_TOP/u_DDRPHY_top/u_DWC_DDRPHY/dx_2__dx_top_u_DWC_DDRPHYDATX8_top/dx_2__u_DWC_DDRPHYDATX8_io/io_vssq_cfg_vssq_5__pad_vssq
|  | 287 |  | VSS | 25 | Right | DWC_D4MV_PVSS_ESD_EW | DDR_TOP/u_DDRPHY_top/u_DWC_DDRPHY/dx_2__dx_top_u_DWC_DDRPHYDATX8_top/dx_2__u_DWC_DDRPHYDATX8_io/io_vss_esd_cfg_vss_esd_0__pad_vss_esd
|  | 288 |  | VDDQ | 25 | Right | DWC_D4MV_PVDDQ_CAP_EW | DDR_TOP/u_DDRPHY_top/u_DWC_DDRPHY/dx_2__dx_top_u_DWC_DDRPHYDATX8_top/dx_2__u_DWC_DDRPHYDATX8_io/io_vddq_cap_cfg_vddq_cap_3__pad_vddq_cap
|  | 289 |  | pll_vdd | 25 | Right | DWC_D4MV_PVAA_PLL_EW | DDR_TOP/u_DDRPHY_top/u_DWC_DDRPHY/dx_2__dx_top_u_DWC_DDRPHYDATX8_top/dx_2__u_DWC_DDRPHYDATX8_io/io_pll_extra_vdd_cfg_pll_extra_vdd_pad_pll_extra_vdd
|  | 290 |  | VSSZB | 25 | Right | DWC_D4MV_PVSSZB_ZQ_EW | DDR_TOP/u_DDRPHY_top/u_DWC_DDRPHY/dx_2__dx_top_u_DWC_DDRPHYDATX8_top/dx_3__u_DWC_DDRPHYDATX8_io/io_zb_zq_cfg_zb_zq_0__pad_zb_zq
|  | 291 |  | dq[24] | 25 | Right | DWC_D4MV_PDDRIO_EW | DDR_TOP/u_DDRPHY_top/u_DWC_DDRPHY/dx_2__dx_top_u_DWC_DDRPHYDATX8_top/dx_3__u_DWC_DDRPHYDATX8_io/io_dx_cfg_dq_0__pad_dq
|  | 292 |  | dq[25] | 25 | Right | DWC_D4MV_PDDRIO_EW | DDR_TOP/u_DDRPHY_top/u_DWC_DDRPHY/dx_2__dx_top_u_DWC_DDRPHYDATX8_top/dx_3__u_DWC_DDRPHYDATX8_io/io_dx_cfg_dq_1__pad_dq
|  | 293 |  | VDDQ | 25 | Right | DWC_D4MV_PVDDQ_CAP_EW | DDR_TOP/u_DDRPHY_top/u_DWC_DDRPHY/dx_2__dx_top_u_DWC_DDRPHYDATX8_top/dx_3__u_DWC_DDRPHYDATX8_io/io_vddq_cap_cfg_vddq_cap_0__pad_vddq_cap
|  | 294 |  | dq[26] | 25 | Right | DWC_D4MV_PDDRIO_EW | DDR_TOP/u_DDRPHY_top/u_DWC_DDRPHY/dx_2__dx_top_u_DWC_DDRPHYDATX8_top/dx_3__u_DWC_DDRPHYDATX8_io/io_dx_cfg_dq_2__pad_dq
|  | 295 |  | VSSQ | 25 | Right | DWC_D4MV_PVSSQ_EW | DDR_TOP/u_DDRPHY_top/u_DWC_DDRPHY/dx_2__dx_top_u_DWC_DDRPHYDATX8_top/dx_3__u_DWC_DDRPHYDATX8_io/io_vssq_cfg_vssq_0__pad_vssq
|  | 296 |  | dq[27] | 25 | Right | DWC_D4MV_PDDRIO_EW | DDR_TOP/u_DDRPHY_top/u_DWC_DDRPHY/dx_2__dx_top_u_DWC_DDRPHYDATX8_top/dx_3__u_DWC_DDRPHYDATX8_io/io_dx_cfg_dq_3__pad_dq
|  | 297 |  | VDD | 25 | Right | DWC_D4MV_PVDD_ESD_EW | DDR_TOP/u_DDRPHY_top/u_DWC_DDRPHY/dx_2__dx_top_u_DWC_DDRPHYDATX8_top/dx_3__u_DWC_DDRPHYDATX8_io/io_vdd_esd_0__cfg_vdd_esd_pad_vdd_esd
|  | 298 |  | VDDQ | 25 | Right | DWC_D4MV_PVDDQ_CAP_EW | DDR_TOP/u_DDRPHY_top/u_DWC_DDRPHY/dx_2__dx_top_u_DWC_DDRPHYDATX8_top/dx_3__u_DWC_DDRPHYDATX8_io/io_vddq_cap_cfg_vddq_cap_1__pad_vddq_cap
|  | 299 |  | VSS | 25 | Right | DWC_D4MV_PVSS_ESD_EW | DDR_TOP/u_DDRPHY_top/u_DWC_DDRPHY/dx_2__dx_top_u_DWC_DDRPHYDATX8_top/dx_3__u_DWC_DDRPHYDATX8_io/io_vss_esd_cfg_vss_esd_0__pad_vss_esd
|  | 300 |  | VSSQ | 25 | Right | DWC_D4MV_PVSSQ_EW | DDR_TOP/u_DDRPHY_top/u_DWC_DDRPHY/dx_2__dx_top_u_DWC_DDRPHYDATX8_top/dx_3__u_DWC_DDRPHYDATX8_io/io_vssq_cfg_vssq_1__pad_vssq
|  | 301 |  | dqs[3] | 25 | Right | DWC_D4MV_PDIFF_EW | DDR_TOP/u_DDRPHY_top/u_DWC_DDRPHY/dx_2__dx_top_u_DWC_DDRPHYDATX8_top/dx_3__u_DWC_DDRPHYDATX8_io/io_dx_cfg_dqs_0__pad_dqs
|  | 302 |  | VSSQ | 25 | Right | DWC_D4MV_PDQSG_VSSQ_EW | DDR_TOP/u_DDRPHY_top/u_DWC_DDRPHY/dx_2__dx_top_u_DWC_DDRPHYDATX8_top/dx_3__u_DWC_DDRPHYDATX8_io/io_dx_cfg_dqs_0__pad_dqs_g
|  | 303 |  | dqs_n[3] | 25 | Right | DWC_D4MV_PDIFF_EW | DDR_TOP/u_DDRPHY_top/u_DWC_DDRPHY/dx_2__dx_top_u_DWC_DDRPHYDATX8_top/dx_3__u_DWC_DDRPHYDATX8_io/io_dx_cfg_dqs_0__pad_dqs_n
|  | 304 |  | DAC | 25 | Right | DWC_D4MV_PVREF_DAC_EW | DDR_TOP/u_DDRPHY_top/u_DWC_DDRPHY/dx_2__dx_top_u_DWC_DDRPHYDATX8_top/dx_3__u_DWC_DDRPHYDATX8_io/io_vref_dac_cfg_vref_dac_0__pad_vref_dac
|  | 305 |  | VDDQ | 25 | Right | DWC_D4MV_PVDDQ_ESD_EW | DDR_TOP/u_DDRPHY_top/u_DWC_DDRPHY/dx_2__dx_top_u_DWC_DDRPHYDATX8_top/dx_3__u_DWC_DDRPHYDATX8_io/io_vddq_esd_cfg_vddq_esd_0__pad_vddq_esd
|  | 306 |  | VREF | 25 | Right | DWC_D4MV_PVREF_EW | DDR_TOP/u_DDRPHY_top/u_DWC_DDRPHY/dx_2__dx_top_u_DWC_DDRPHYDATX8_top/dx_3__u_DWC_DDRPHYDATX8_io/io_vref_cfg_vref_0__pad_vref
|  | 307 |  | VSSQ | 25 | Right | DWC_D4MV_PVSSQ_EW | DDR_TOP/u_DDRPHY_top/u_DWC_DDRPHY/dx_2__dx_top_u_DWC_DDRPHYDATX8_top/dx_3__u_DWC_DDRPHYDATX8_io/io_vssq_cfg_vssq_2__pad_vssq
|  | 308 |  | pll_vdd | 25 | Right | DWC_D4MV_PVAA_PLL_EW | DDR_TOP/u_DDRPHY_top/u_DWC_DDRPHY/dx_2__dx_top_u_DWC_DDRPHYDATX8_top/dx_3__u_DWC_DDRPHYDATX8_io/io_pll_vdd_pad_pll_vdd
|  | 309 |  | VDDQ | 25 | Right | DWC_D4MV_PVDDQ_CAP_EW | DDR_TOP/u_DDRPHY_top/u_DWC_DDRPHY/dx_2__dx_top_u_DWC_DDRPHYDATX8_top/dx_3__u_DWC_DDRPHYDATX8_io/io_vddq_cap_cfg_vddq_cap_2__pad_vddq_cap
|  | 310 |  | dq[28] | 25 | Right | DWC_D4MV_PDDRIO_EW | DDR_TOP/u_DDRPHY_top/u_DWC_DDRPHY/dx_2__dx_top_u_DWC_DDRPHYDATX8_top/dx_3__u_DWC_DDRPHYDATX8_io/io_dx_cfg_dq_4__pad_dq
|  | 311 |  | VSSQ | 25 | Right | DWC_D4MV_PVSSQ_EW | DDR_TOP/u_DDRPHY_top/u_DWC_DDRPHY/dx_2__dx_top_u_DWC_DDRPHYDATX8_top/dx_3__u_DWC_DDRPHYDATX8_io/io_vssq_cfg_vssq_3__pad_vssq
|  | 312 |  | VDD | 25 | Right | DWC_D4MV_PVDD_CAP_EW | DDR_TOP/u_DDRPHY_top/u_DWC_DDRPHY/dx_2__dx_top_u_DWC_DDRPHYDATX8_top/dx_3__u_DWC_DDRPHYDATX8_io/io_vdd_cap_cfg_vdd_cap_0__pad_vdd_cap
|  | 313 |  | VDDQ | 25 | Right | DWC_D4MV_PVDDQ_CAP_EW | DDR_TOP/u_DDRPHY_top/u_DWC_DDRPHY/dx_2__dx_top_u_DWC_DDRPHYDATX8_top/dx_3__u_DWC_DDRPHYDATX8_io/io_vddq_cap_cfg_vddq_cap_3__pad_vddq_cap
|  | 314 |  | VSS | 25 | Right | DWC_D4MV_PVSS_CAP_EW | DDR_TOP/u_DDRPHY_top/u_DWC_DDRPHY/dx_2__dx_top_u_DWC_DDRPHYDATX8_top/dx_3__u_DWC_DDRPHYDATX8_io/io_vss_cap_cfg_vss_cap_0__pad_vss_cap
|  | 315 |  | VSSQ | 25 | Right | DWC_D4MV_PVSSQ_EW | DDR_TOP/u_DDRPHY_top/u_DWC_DDRPHY/dx_2__dx_top_u_DWC_DDRPHYDATX8_top/dx_3__u_DWC_DDRPHYDATX8_io/io_vssq_cfg_vssq_4__pad_vssq
|  | 316 |  | dq[29] | 25 | Right | DWC_D4MV_PDDRIO_EW | DDR_TOP/u_DDRPHY_top/u_DWC_DDRPHY/dx_2__dx_top_u_DWC_DDRPHYDATX8_top/dx_3__u_DWC_DDRPHYDATX8_io/io_dx_cfg_dq_5__pad_dq
|  | 317 |  | VDDQ | 25 | Right | DWC_D4MV_PVDDQ_ESD_EW | DDR_TOP/u_DDRPHY_top/u_DWC_DDRPHY/dx_2__dx_top_u_DWC_DDRPHYDATX8_top/dx_3__u_DWC_DDRPHYDATX8_io/io_vddq_esd_cfg_vddq_esd_1__pad_vddq_esd
|  | 318 |  | dq[30] | 25 | Right | DWC_D4MV_PDDRIO_EW | DDR_TOP/u_DDRPHY_top/u_DWC_DDRPHY/dx_2__dx_top_u_DWC_DDRPHYDATX8_top/dx_3__u_DWC_DDRPHYDATX8_io/io_dx_cfg_dq_6__pad_dq
|  | 319 |  | VSSQ | 25 | Right | DWC_D4MV_PVSSQ_EW | DDR_TOP/u_DDRPHY_top/u_DWC_DDRPHY/dx_2__dx_top_u_DWC_DDRPHYDATX8_top/dx_3__u_DWC_DDRPHYDATX8_io/io_vssq_cfg_vssq_5__pad_vssq
|  | 320 |  | dq[31] | 25 | Right | DWC_D4MV_PDDRIO_EW | DDR_TOP/u_DDRPHY_top/u_DWC_DDRPHY/dx_2__dx_top_u_DWC_DDRPHYDATX8_top/dx_3__u_DWC_DDRPHYDATX8_io/io_dx_cfg_dq_7__pad_dq
|  | 321 |  | VDDQ | 25 | Right | DWC_D4MV_PVDDQ_CAP_EW | DDR_TOP/u_DDRPHY_top/u_DWC_DDRPHY/dx_2__dx_top_u_DWC_DDRPHYDATX8_top/dx_3__u_DWC_DDRPHYDATX8_io/io_vddq_cap_cfg_vddq_cap_4__pad_vddq_cap
|  | 322 |  | dm[3] | 25 | Right | DWC_D4MV_PDDRIO_EW | DDR_TOP/u_DDRPHY_top/u_DWC_DDRPHY/dx_2__dx_top_u_DWC_DDRPHYDATX8_top/dx_3__u_DWC_DDRPHYDATX8_io/io_dx_cfg_dqs_0__cfg_dm_pad_dm
|  | 323 |  | VREFO | 25 | Right | DWC_D4MV_PVREFE_EW | DDR_TOP/u_DDRPHY_top/u_DWC_DDRPHY/dx_2__dx_top_u_DWC_DDRPHYDATX8_top/dx_3__u_DWC_DDRPHYDATX8_io/io_vrefe_pad_vrefe
|  | 324 |  | VSSZB | 25 | Right | DWC_D4MV_PVSSZB_ZQ_EW | DDR_TOP/u_DDRPHY_top/u_DWC_DDRPHY/u_DWC_DDRPHYAC_top/u_DWC_DDRPHYAC_io/io_zb_zq_0__pad_zb_zq
|  | 325 |  | zq | 25 | Right | DWC_D4MV_PZQ_EW | DDR_TOP/u_DDRPHY_top/u_DWC_DDRPHY/u_DWC_DDRPHYAC_top/u_DWC_DDRPHYAC_io/io_zq_0__pad_zq
|  | 326 |  | VREFI_ZQ | 25 | Right | DWC_D4MV_PZCTRL_EW | DDR_TOP/u_DDRPHY_top/u_DWC_DDRPHY/u_DWC_DDRPHYAC_top/u_DWC_DDRPHYAC_io/io_zq_0__pad_zctrl
|  | 327 |  | VSSQ | 25 | Right | DWC_D4MV_PVSSQ_EW | DDR_TOP/u_DDRPHY_top/u_DWC_DDRPHY/u_DWC_DDRPHYAC_top/u_DWC_DDRPHYAC_io/io_vssq_0__pad_vssq
|  | 328 |  | a[0] | 25 | Right | DWC_D4MV_PDDRIO_EW | DDR_TOP/u_DDRPHY_top/u_DWC_DDRPHY/u_DWC_DDRPHYAC_top/u_DWC_DDRPHYAC_io/io_a_0__pad_a
|  | 329 |  | VDDQ | 25 | Right | DWC_D4MV_PVDDQ_CAP_EW | DDR_TOP/u_DDRPHY_top/u_DWC_DDRPHY/u_DWC_DDRPHYAC_top/u_DWC_DDRPHYAC_io/io_vddq_cap_0__pad_vddq_cap
|  | 330 |  | a[1] | 25 | Right | DWC_D4MV_PDDRIO_EW | DDR_TOP/u_DDRPHY_top/u_DWC_DDRPHY/u_DWC_DDRPHYAC_top/u_DWC_DDRPHYAC_io/io_a_1__pad_a
|  | 331 |  | a[2] | 25 | Right | DWC_D4MV_PDDRIO_EW | DDR_TOP/u_DDRPHY_top/u_DWC_DDRPHY/u_DWC_DDRPHYAC_top/u_DWC_DDRPHYAC_io/io_a_2__pad_a
|  | 332 |  | VSSQ | 25 | Right | DWC_D4MV_PVSSQ_EW | DDR_TOP/u_DDRPHY_top/u_DWC_DDRPHY/u_DWC_DDRPHYAC_top/u_DWC_DDRPHYAC_io/io_vssq_1__pad_vssq
|  | 333 |  | a[3] | 25 | Right | DWC_D4MV_PDDRIO_EW | DDR_TOP/u_DDRPHY_top/u_DWC_DDRPHY/u_DWC_DDRPHYAC_top/u_DWC_DDRPHYAC_io/io_a_3__pad_a
|  | 334 |  | VDDQ | 25 | Right | DWC_D4MV_PVDDQ_ESD_EW | DDR_TOP/u_DDRPHY_top/u_DWC_DDRPHY/u_DWC_DDRPHYAC_top/u_DWC_DDRPHYAC_io/io_vddq_esd_0__pad_vddq_esd
|  | 335 |  | a[4] | 25 | Right | DWC_D4MV_PDDRIO_EW | DDR_TOP/u_DDRPHY_top/u_DWC_DDRPHY/u_DWC_DDRPHYAC_top/u_DWC_DDRPHYAC_io/io_a_4__pad_a
|  | 336 |  | a[5] | 25 | Right | DWC_D4MV_PDDRIO_EW | DDR_TOP/u_DDRPHY_top/u_DWC_DDRPHY/u_DWC_DDRPHYAC_top/u_DWC_DDRPHYAC_io/io_a_5__pad_a
|  | 337 |  | VSSQ | 25 | Right | DWC_D4MV_PVSSQ_EW | DDR_TOP/u_DDRPHY_top/u_DWC_DDRPHY/u_DWC_DDRPHYAC_top/u_DWC_DDRPHYAC_io/io_vssq_2__pad_vssq
|  | 338 |  | a[6] | 25 | Right | DWC_D4MV_PDDRIO_EW | DDR_TOP/u_DDRPHY_top/u_DWC_DDRPHY/u_DWC_DDRPHYAC_top/u_DWC_DDRPHYAC_io/io_a_6__pad_a
|  | 339 |  | VDDQ | 25 | Right | DWC_D4MV_PVDDQ_CAP_EW | DDR_TOP/u_DDRPHY_top/u_DWC_DDRPHY/u_DWC_DDRPHYAC_top/u_DWC_DDRPHYAC_io/io_vddq_cap_1__pad_vddq_cap
|  | 340 |  | a[7] | 25 | Right | DWC_D4MV_PDDRIO_EW | DDR_TOP/u_DDRPHY_top/u_DWC_DDRPHY/u_DWC_DDRPHYAC_top/u_DWC_DDRPHYAC_io/io_a_7__pad_a
|  | 341 |  | VDD | 25 | Right | DWC_D4MV_PVDD_ESD_EW | DDR_TOP/u_DDRPHY_top/u_DWC_DDRPHY/u_DWC_DDRPHYAC_top/u_DWC_DDRPHYAC_io/io_vdd_esd_0__pad_vdd_esd
|  | 342 |  | VSSQ | 25 | Right | DWC_D4MV_PVSSQ_EW | DDR_TOP/u_DDRPHY_top/u_DWC_DDRPHY/u_DWC_DDRPHYAC_top/u_DWC_DDRPHYAC_io/io_vssq_3__pad_vssq
|  | 343 |  | VSS | 25 | Right | DWC_D4MV_PVSS_CAP_EW | DDR_TOP/u_DDRPHY_top/u_DWC_DDRPHY/u_DWC_DDRPHYAC_top/u_DWC_DDRPHYAC_io/io_vss_cap_0__pad_vss_cap
|  | 344 |  | VDDQ | 25 | Right | DWC_D4MV_PVDDQ_ESD_EW | DDR_TOP/u_DDRPHY_top/u_DWC_DDRPHY/u_DWC_DDRPHYAC_top/u_DWC_DDRPHYAC_io/io_vddq_esd_1__pad_vddq_esd
|  | 345 |  | a[8] | 25 | Right | DWC_D4MV_PDDRIO_EW | DDR_TOP/u_DDRPHY_top/u_DWC_DDRPHY/u_DWC_DDRPHYAC_top/u_DWC_DDRPHYAC_io/io_a_8__pad_a
|  | 346 |  | a[9] | 25 | Right | DWC_D4MV_PDDRIO_EW | DDR_TOP/u_DDRPHY_top/u_DWC_DDRPHY/u_DWC_DDRPHYAC_top/u_DWC_DDRPHYAC_io/io_a_9__pad_a
|  | 347 |  | VSSQ | 25 | Right | DWC_D4MV_PVSSQ_EW | DDR_TOP/u_DDRPHY_top/u_DWC_DDRPHY/u_DWC_DDRPHYAC_top/u_DWC_DDRPHYAC_io/io_vssq_4__pad_vssq
|  | 348 |  | a[10] | 25 | Right | DWC_D4MV_PDDRIO_EW | DDR_TOP/u_DDRPHY_top/u_DWC_DDRPHY/u_DWC_DDRPHYAC_top/u_DWC_DDRPHYAC_io/io_a_10__pad_a
|  | 349 |  | VDDQ | 25 | Right | DWC_D4MV_PVDDQ_CAP_EW | DDR_TOP/u_DDRPHY_top/u_DWC_DDRPHY/u_DWC_DDRPHYAC_top/u_DWC_DDRPHYAC_io/io_vddq_cap_2__pad_vddq_cap
|  | 350 |  | a[11] | 25 | Right | DWC_D4MV_PDDRIO_EW | DDR_TOP/u_DDRPHY_top/u_DWC_DDRPHY/u_DWC_DDRPHYAC_top/u_DWC_DDRPHYAC_io/io_a_11__pad_a
|  | 351 |  | a[12] | 25 | Right | DWC_D4MV_PDDRIO_EW | DDR_TOP/u_DDRPHY_top/u_DWC_DDRPHY/u_DWC_DDRPHYAC_top/u_DWC_DDRPHYAC_io/io_a_12__pad_a
|  | 352 |  | VSSQ | 25 | Right | DWC_D4MV_PVSSQ_EW | DDR_TOP/u_DDRPHY_top/u_DWC_DDRPHY/u_DWC_DDRPHYAC_top/u_DWC_DDRPHYAC_io/io_vssq_5__pad_vssq
|  | 353 |  | pll_vdd | 25 | Right | DWC_D4MV_PVAA_PLL_EW | DDR_TOP/u_DDRPHY_top/u_DWC_DDRPHY/u_DWC_DDRPHYAC_top/u_DWC_DDRPHYAC_io/io_pll_vdd_0__pad_pll_vdd
|  | 354 |  | VDDQ | 25 | Right | DWC_D4MV_PVDDQ_ESD_EW | DDR_TOP/u_DDRPHY_top/u_DWC_DDRPHY/u_DWC_DDRPHYAC_top/u_DWC_DDRPHYAC_io/io_vddq_esd_2__pad_vddq_esd
|  | 355 |  | a[13] | 25 | Right | DWC_D4MV_PDDRIO_EW | DDR_TOP/u_DDRPHY_top/u_DWC_DDRPHY/u_DWC_DDRPHYAC_top/u_DWC_DDRPHYAC_io/io_a_13__pad_a
|  | 356 |  | a[14] | 25 | Right | DWC_D4MV_PDDRIO_EW | DDR_TOP/u_DDRPHY_top/u_DWC_DDRPHY/u_DWC_DDRPHYAC_top/u_DWC_DDRPHYAC_io/io_a_14__pad_a
|  | 357 |  | VSSQ | 25 | Right | DWC_D4MV_PVSSQ_EW | DDR_TOP/u_DDRPHY_top/u_DWC_DDRPHY/u_DWC_DDRPHYAC_top/u_DWC_DDRPHYAC_io/io_vssq_6__pad_vssq
|  | 358 |  | a[15] | 25 | Right | DWC_D4MV_PDDRIO_EW | DDR_TOP/u_DDRPHY_top/u_DWC_DDRPHY/u_DWC_DDRPHYAC_top/u_DWC_DDRPHYAC_io/io_a_15__pad_a
|  | 359 |  | VDDQ | 25 | Right | DWC_D4MV_PVDDQ_CAP_EW | DDR_TOP/u_DDRPHY_top/u_DWC_DDRPHY/u_DWC_DDRPHYAC_top/u_DWC_DDRPHYAC_io/io_vddq_cap_3__pad_vddq_cap
|  | 360 |  | VDD | 25 | Right | DWC_D4MV_PVDD_CAP_EW | DDR_TOP/u_DDRPHY_top/u_DWC_DDRPHY/u_DWC_DDRPHYAC_top/u_DWC_DDRPHYAC_io/io_vdd_cap_0__pad_vdd_cap
|  | 361 |  | VSS | 25 | Right | DWC_D4MV_PVSS_CAP_EW | DDR_TOP/u_DDRPHY_top/u_DWC_DDRPHY/u_DWC_DDRPHYAC_top/u_DWC_DDRPHYAC_io/io_vss_cap_1__pad_vss_cap
|  | 362 |  | VSSQ | 25 | Right | DWC_D4MV_PVSSQ_EW | DDR_TOP/u_DDRPHY_top/u_DWC_DDRPHY/u_DWC_DDRPHYAC_top/u_DWC_DDRPHYAC_io/io_vssq_7__pad_vssq
|  | 363 |  | a[16] | 25 | Right | DWC_D4MV_PDDRIO_EW | DDR_TOP/u_DDRPHY_top/u_DWC_DDRPHY/u_DWC_DDRPHYAC_top/u_DWC_DDRPHYAC_io/io_a_16__pad_a
|  | 364 |  | VDDQ | 25 | Right | DWC_D4MV_PVDDQ_ESD_EW | DDR_TOP/u_DDRPHY_top/u_DWC_DDRPHY/u_DWC_DDRPHYAC_top/u_DWC_DDRPHYAC_io/io_vddq_esd_3__pad_vddq_esd
|  | 365 |  | a[17] | 25 | Right | DWC_D4MV_PDDRIO_EW | DDR_TOP/u_DDRPHY_top/u_DWC_DDRPHY/u_DWC_DDRPHYAC_top/u_DWC_DDRPHYAC_io/io_a_17__pad_a
|  | 366 |  | VREFO | 25 | Right | DWC_D4MV_PVREFE_EW | DDR_TOP/u_DDRPHY_top/u_DWC_DDRPHY/u_DWC_DDRPHYAC_top/u_DWC_DDRPHYAC_io/io_vrefe_0__pad_vrefe
|  | 367 |  | VSSQ | 25 | Right | DWC_D4MV_PVSSQ_EW | DDR_TOP/u_DDRPHY_top/u_DWC_DDRPHY/u_DWC_DDRPHYAC_top/u_DWC_DDRPHYAC_io/io_vssq_8__pad_vssq
|  | 368 |  | VREF | 25 | Right | DWC_D4MV_PVREF_EW | DDR_TOP/u_DDRPHY_top/u_DWC_DDRPHY/u_DWC_DDRPHYAC_top/u_DWC_DDRPHYAC_io/io_vref_0__pad_vref
|  | 369 |  | VDDQ | 25 | Right | DWC_D4MV_PVDDQ_CAP_EW | DDR_TOP/u_DDRPHY_top/u_DWC_DDRPHY/u_DWC_DDRPHYAC_top/u_DWC_DDRPHYAC_io/io_vddq_cap_4__pad_vddq_cap
|  | 370 |  | ck[0] | 25 | Right | DWC_D4MV_PDDRIO_EW | DDR_TOP/u_DDRPHY_top/u_DWC_DDRPHY/u_DWC_DDRPHYAC_top/u_DWC_DDRPHYAC_io/io_ck_0__pad_ck
|  | 371 |  | ck_n[0] | 25 | Right | DWC_D4MV_PDDRIO_EW | DDR_TOP/u_DDRPHY_top/u_DWC_DDRPHY/u_DWC_DDRPHYAC_top/u_DWC_DDRPHYAC_io/io_ck_0__pad_ck_n
|  | 372 |  | VSSQ | 25 | Right | DWC_D4MV_PVSSQ_EW | DDR_TOP/u_DDRPHY_top/u_DWC_DDRPHY/u_DWC_DDRPHYAC_top/u_DWC_DDRPHYAC_io/io_vssq_9__pad_vssq
|  | 373 |  | act_n | 25 | Right | DWC_D4MV_PDDRIO_EW | DDR_TOP/u_DDRPHY_top/u_DWC_DDRPHY/u_DWC_DDRPHYAC_top/u_DWC_DDRPHYAC_io/io_cmd_pad_act_n
|  | 374 |  | VDDQ | 25 | Right | DWC_D4MV_PVDDQ_ESD_EW | DDR_TOP/u_DDRPHY_top/u_DWC_DDRPHY/u_DWC_DDRPHYAC_top/u_DWC_DDRPHYAC_io/io_vddq_esd_4__pad_vddq_esd
|  | 375 |  | ba[0] | 25 | Right | DWC_D4MV_PDDRIO_EW | DDR_TOP/u_DDRPHY_top/u_DWC_DDRPHY/u_DWC_DDRPHYAC_top/u_DWC_DDRPHYAC_io/io_ba_0__pad_ba
|  | 376 |  | pll_vdd | 25 | Right | DWC_D4MV_PVAA_PLL_EW | DDR_TOP/u_DDRPHY_top/u_DWC_DDRPHY/u_DWC_DDRPHYAC_top/u_DWC_DDRPHYAC_io/io_pll_vdd_1__pad_pll_vdd
|  | 377 |  | VSSQ | 25 | Right | DWC_D4MV_PVSSQ_EW | DDR_TOP/u_DDRPHY_top/u_DWC_DDRPHY/u_DWC_DDRPHYAC_top/u_DWC_DDRPHYAC_io/io_vssq_10__pad_vssq
|  | 378 |  | VDD | 25 | Right | DWC_D4MV_PVDD_ESD_EW | DDR_TOP/u_DDRPHY_top/u_DWC_DDRPHY/u_DWC_DDRPHYAC_top/u_DWC_DDRPHYAC_io/io_vdd_esd_1__pad_vdd_esd
|  | 379 |  | VDDQ | 25 | Right | DWC_D4MV_PVDDQ_CAP_EW | DDR_TOP/u_DDRPHY_top/u_DWC_DDRPHY/u_DWC_DDRPHYAC_top/u_DWC_DDRPHYAC_io/io_vddq_cap_5__pad_vddq_cap
|  | 380 |  | VSS | 25 | Right | DWC_D4MV_PVSS_CAP_EW | DDR_TOP/u_DDRPHY_top/u_DWC_DDRPHY/u_DWC_DDRPHYAC_top/u_DWC_DDRPHYAC_io/io_vss_cap_2__pad_vss_cap
|  | 381 |  | VSSQ | 25 | Right | DWC_D4MV_PVSSQ_EW | DDR_TOP/u_DDRPHY_top/u_DWC_DDRPHY/u_DWC_DDRPHYAC_top/u_DWC_DDRPHYAC_io/io_vssq_11__pad_vssq
|  | 382 |  | ba[1] | 25 | Right | DWC_D4MV_PDDRIO_EW | DDR_TOP/u_DDRPHY_top/u_DWC_DDRPHY/u_DWC_DDRPHYAC_top/u_DWC_DDRPHYAC_io/io_ba_1__pad_ba
|  | 383 |  | VDDQ | 25 | Right | DWC_D4MV_PVDDQ_CAP_EW | DDR_TOP/u_DDRPHY_top/u_DWC_DDRPHY/u_DWC_DDRPHYAC_top/u_DWC_DDRPHYAC_io/io_vddq_cap_6__pad_vddq_cap
|  | 384 |  | bg[0] | 25 | Right | DWC_D4MV_PDDRIO_EW | DDR_TOP/u_DDRPHY_top/u_DWC_DDRPHY/u_DWC_DDRPHYAC_top/u_DWC_DDRPHYAC_io/io_bg_0__pad_bg
|  | 385 |  | VSSQ | 25 | Right | DWC_D4MV_PVSSQ_EW | DDR_TOP/u_DDRPHY_top/u_DWC_DDRPHY/u_DWC_DDRPHYAC_top/u_DWC_DDRPHYAC_io/io_vssq_12__pad_vssq
|  | 386 |  | bg[1] | 25 | Right | DWC_D4MV_PDDRIO_EW | DDR_TOP/u_DDRPHY_top/u_DWC_DDRPHY/u_DWC_DDRPHYAC_top/u_DWC_DDRPHYAC_io/io_bg_1__pad_bg
|  | 387 |  | VDDQ | 25 | Right | DWC_D4MV_PVDDQ_ESD_EW | DDR_TOP/u_DDRPHY_top/u_DWC_DDRPHY/u_DWC_DDRPHYAC_top/u_DWC_DDRPHYAC_io/io_vddq_esd_5__pad_vddq_esd
|  | 388 |  | parity | 25 | Right | DWC_D4MV_PDDRIO_EW | DDR_TOP/u_DDRPHY_top/u_DWC_DDRPHY/u_DWC_DDRPHYAC_top/u_DWC_DDRPHYAC_io/io_rdimm_pad_parity
|  | 389 |  | VSSQ | 25 | Right | DWC_D4MV_PVSSQ_EW | DDR_TOP/u_DDRPHY_top/u_DWC_DDRPHY/u_DWC_DDRPHYAC_top/u_DWC_DDRPHYAC_io/io_vssq_13__pad_vssq
|  | 390 |  | cs_n[0] | 25 | Right | DWC_D4MV_PDDRIO_EW | DDR_TOP/u_DDRPHY_top/u_DWC_DDRPHY/u_DWC_DDRPHYAC_top/u_DWC_DDRPHYAC_io/io_cs_n_0__pad_cs_n
|  | 391 |  | VDDQ | 25 | Right | DWC_D4MV_PVDDQ_CAP_EW | DDR_TOP/u_DDRPHY_top/u_DWC_DDRPHY/u_DWC_DDRPHYAC_top/u_DWC_DDRPHYAC_io/io_vddq_cap_7__pad_vddq_cap
|  | 392 |  | cs_n[1] | 25 | Right | DWC_D4MV_PDDRIO_EW | DDR_TOP/u_DDRPHY_top/u_DWC_DDRPHY/u_DWC_DDRPHYAC_top/u_DWC_DDRPHYAC_io/io_cs_n_1__pad_cs_n
|  | 393 |  | VSSQ | 25 | Right | DWC_D4MV_PVSSQ_EW | DDR_TOP/u_DDRPHY_top/u_DWC_DDRPHY/u_DWC_DDRPHYAC_top/u_DWC_DDRPHYAC_io/io_vssq_14__pad_vssq
|  | 394 |  | odt[0] | 25 | Right | DWC_D4MV_PDDRIO_EW | DDR_TOP/u_DDRPHY_top/u_DWC_DDRPHY/u_DWC_DDRPHYAC_top/u_DWC_DDRPHYAC_io/io_odt_0__pad_odt
|  | 395 |  | VDDQ | 25 | Right | DWC_D4MV_PVDDQ_CAP_EW | DDR_TOP/u_DDRPHY_top/u_DWC_DDRPHY/u_DWC_DDRPHYAC_top/u_DWC_DDRPHYAC_io/io_vddq_cap_8__pad_vddq_cap
|  | 396 |  | odt[1] | 25 | Right | DWC_D4MV_PDDRIO_EW | DDR_TOP/u_DDRPHY_top/u_DWC_DDRPHY/u_DWC_DDRPHYAC_top/u_DWC_DDRPHYAC_io/io_odt_1__pad_odt
|  | 397 |  | VSSQ | 25 | Right | DWC_D4MV_PVSSQ_EW | DDR_TOP/u_DDRPHY_top/u_DWC_DDRPHY/u_DWC_DDRPHYAC_top/u_DWC_DDRPHYAC_io/io_vssq_15__pad_vssq
|  | 398 |  | cke[0] | 25 | Right | DWC_D4MV_PCKE_EW | DDR_TOP/u_DDRPHY_top/u_DWC_DDRPHY/u_DWC_DDRPHYAC_top/u_DWC_DDRPHYAC_io/io_cke_0__pad_cke
|  | 399 |  | VDDQ | 25 | Right | DWC_D4MV_PVDDQ_ESD_EW | DDR_TOP/u_DDRPHY_top/u_DWC_DDRPHY/u_DWC_DDRPHYAC_top/u_DWC_DDRPHYAC_io/io_vddq_esd_6__pad_vddq_esd
|  | 400 |  | VDD | 25 | Right | DWC_D4MV_PVDD_CAP_EW | DDR_TOP/u_DDRPHY_top/u_DWC_DDRPHY/u_DWC_DDRPHYAC_top/u_DWC_DDRPHYAC_io/io_vdd_cap_1__pad_vdd_cap
|  | 401 |  | VSSQ | 25 | Right | DWC_D4MV_PVSSQ_EW | DDR_TOP/u_DDRPHY_top/u_DWC_DDRPHY/u_DWC_DDRPHYAC_top/u_DWC_DDRPHYAC_io/io_vssq_16__pad_vssq
|  | 402 |  | VSS | 25 | Right | DWC_D4MV_PVSS_CAP_EW | DDR_TOP/u_DDRPHY_top/u_DWC_DDRPHY/u_DWC_DDRPHYAC_top/u_DWC_DDRPHYAC_io/io_vss_cap_3__pad_vss_cap
|  | 403 |  | VDDQ | 25 | Right | DWC_D4MV_PVDDQ_CAP_EW | DDR_TOP/u_DDRPHY_top/u_DWC_DDRPHY/u_DWC_DDRPHYAC_top/u_DWC_DDRPHYAC_io/io_vddq_cap_9__pad_vddq_cap
|  | 404 |  | cke[1] | 25 | Right | DWC_D4MV_PCKE_EW | DDR_TOP/u_DDRPHY_top/u_DWC_DDRPHY/u_DWC_DDRPHYAC_top/u_DWC_DDRPHYAC_io/io_cke_1__pad_cke
|  | 405 |  | VSSQ | 25 | Right | DWC_D4MV_PVSSQ_EW | DDR_TOP/u_DDRPHY_top/u_DWC_DDRPHY/u_DWC_DDRPHYAC_top/u_DWC_DDRPHYAC_io/io_vssq_17__pad_vssq
|  | 406 |  | alert_n | 25 | Right | DWC_D4MV_PDDRIO_EW | DDR_TOP/u_DDRPHY_top/u_DWC_DDRPHY/u_DWC_DDRPHYAC_top/u_DWC_DDRPHYAC_io/io_rdimm_pad_alert_n
|  | 407 |  | VDDQ | 25 | Right | DWC_D4MV_PVDDQ_ESD_EW | DDR_TOP/u_DDRPHY_top/u_DWC_DDRPHY/u_DWC_DDRPHYAC_top/u_DWC_DDRPHYAC_io/io_vddq_esd_7__pad_vddq_esd
|  | 408 |  | VSSQ_ret_en | 25 | Right | DWC_D4MV_PRETPOCC_EW | DDR_TOP/u_DDRPHY_top/u_DWC_DDRPHY/u_DWC_DDRPHYAC_top/u_DWC_DDRPHYAC_io/io_retle_cfg_retle_pad_retle
|  | 409 |  | VSSQ | 25 | Right | DWC_D4MV_PVSSQ_EW | DDR_TOP/u_DDRPHY_top/u_DWC_DDRPHY/u_DWC_DDRPHYAC_top/u_DWC_DDRPHYAC_io/io_vssq_18__pad_vssq
|  | 410 |  | ram_rst_n[0] | 25 | Right | DWC_D4MV_PCKE_EW | DDR_TOP/u_DDRPHY_top/u_DWC_DDRPHY/u_DWC_DDRPHYAC_top/u_DWC_DDRPHYAC_io/io_rst_0__pad_ram_rst_n
|  | 411 |  | VDDQ | 25 | Right | DWC_D4MV_PVDDQ_CAP_EW | DDR_TOP/u_DDRPHY_top/u_DWC_DDRPHY/u_DWC_DDRPHYAC_top/u_DWC_DDRPHYAC_io/io_vddq_cap_10__pad_vddq_cap
|  | 412 |  | ato | 25 | Right | DWC_D4MV_PAIO_EW | DDR_TOP/u_DDRPHY_top/u_DWC_DDRPHY/u_DWC_DDRPHYAC_top/u_DWC_DDRPHYAC_io/io_ato_pad_ato
|  | 413 |  | VSSQ | 25 | Right | DWC_D4MV_PVSSQ_EW | DDR_TOP/u_DDRPHY_top/u_DWC_DDRPHY/u_DWC_DDRPHYAC_top/u_DWC_DDRPHYAC_io/io_vssq_19__pad_vssq
|  | 414 |  | dto[0] | 25 | Right | DWC_D4MV_PDDRIO_EW | DDR_TOP/u_DDRPHY_top/u_DWC_DDRPHY/u_DWC_DDRPHYAC_top/u_DWC_DDRPHYAC_io/io_dto_0__pad_dto
|  | 415 |  | VDDQ | 25 | Right | DWC_D4MV_PVDDQ_CAP_EW | DDR_TOP/u_DDRPHY_top/u_DWC_DDRPHY/u_DWC_DDRPHYAC_top/u_DWC_DDRPHYAC_io/io_vddq_cap_11__pad_vddq_cap
|  | 416 |  | dto[1] | 25 | Right | DWC_D4MV_PDDRIO_EW | DDR_TOP/u_DDRPHY_top/u_DWC_DDRPHY/u_DWC_DDRPHYAC_top/u_DWC_DDRPHYAC_io/io_dto_1__pad_dto
|  | 417 |  | VSSQ | 25 | Right | DWC_D4MV_PVSSQ_EW | DDR_TOP/u_DDRPHY_top/u_DWC_DDRPHY/u_DWC_DDRPHYAC_top/u_DWC_DDRPHYAC_io/io_vssq_20__pad_vssq
|  | 418 |  | VSS | 25 | Right | DWC_D4MV_PVSS_ESD_EW | DDR_TOP/u_DDRPHY_top/u_DWC_DDRPHY/u_DWC_DDRPHYAC_top/u_DWC_DDRPHYAC_io/io_vss_esd_0__pad_vss_esd
|  | 419 |  | VDDQ | 25 | Right | DWC_D4MV_PVDDQ_CAP_EW | DDR_TOP/u_DDRPHY_top/u_DWC_DDRPHY/u_DWC_DDRPHYAC_top/u_DWC_DDRPHYAC_io/io_vddq_cap_12__pad_vddq_cap
|  | 420 |  | pll_vdd | 25 | Right | DWC_D4MV_PVAA_PLL_EW | DDR_TOP/u_DDRPHY_top/u_DWC_DDRPHY/u_DWC_DDRPHYAC_top/u_DWC_DDRPHYAC_io/io_pll_vdd_2__pad_pll_vdd
|  | 421 |  | UNUSED_VDDQ | 25 | Right | DWC_D4MV_PVDDQ_ESD_EW | DDR_TOP/u_DDRPHY_top/u_DWC_DDRPHY/u_DWC_DDRPHYAC_top/u_DWC_DDRPHYAC_io/io_vddq_esd_8__pad_vddq_esd
|  | 422 |  | CORNER | 400 | Right | DWC_D4MV_PCORNER | DDR_TOP/u_DDRPHY_top/u_DWC_DDRPHY/u_DWC_DDRPHYAC_top/u_DWC_DDRPHYAC_io/io_corner_0__pad_corner
| 8588 | 423 |  | CORNER | 400 | Top | DWC_D4MV_PCORNER | DDR_TOP/u_DDRPHY_top/u_DWC_DDRPHY/u_DWC_DDRPHYAC_top/u_DWC_DDRPHYAC_io/io_corner_0__pad_corner
|  | 424 |  | VSSZB | 25 | Top | DWC_D4MV_PVSSZB_ZQ_NS | DDR_TOP/u_DDRPHY_top/u_DWC_DDRPHY/dx_4__dx_top_u_DWC_DDRPHYDATX8_top/dx_4__u_DWC_DDRPHYDATX8_io/io_zb_zq_cfg_zb_zq_0__pad_zb_zq
|  | 425 |  | dq[32] | 25 | Top | DWC_D4MV_PDDRIO_NS | DDR_TOP/u_DDRPHY_top/u_DWC_DDRPHY/dx_4__dx_top_u_DWC_DDRPHYDATX8_top/dx_4__u_DWC_DDRPHYDATX8_io/io_dx_cfg_dq_0__pad_dq
|  | 426 |  | dq[33] | 25 | Top | DWC_D4MV_PDDRIO_NS | DDR_TOP/u_DDRPHY_top/u_DWC_DDRPHY/dx_4__dx_top_u_DWC_DDRPHYDATX8_top/dx_4__u_DWC_DDRPHYDATX8_io/io_dx_cfg_dq_1__pad_dq
|  | 427 |  | VDDQ | 25 | Top | DWC_D4MV_PVDDQ_ESD_NS | DDR_TOP/u_DDRPHY_top/u_DWC_DDRPHY/dx_4__dx_top_u_DWC_DDRPHYDATX8_top/dx_4__u_DWC_DDRPHYDATX8_io/io_vddq_esd_cfg_vddq_esd_0__pad_vddq_esd
|  | 428 |  | dq[34] | 25 | Top | DWC_D4MV_PDDRIO_NS | DDR_TOP/u_DDRPHY_top/u_DWC_DDRPHY/dx_4__dx_top_u_DWC_DDRPHYDATX8_top/dx_4__u_DWC_DDRPHYDATX8_io/io_dx_cfg_dq_2__pad_dq
|  | 429 |  | VSSQ | 25 | Top | DWC_D4MV_PVSSQ_NS | DDR_TOP/u_DDRPHY_top/u_DWC_DDRPHY/dx_4__dx_top_u_DWC_DDRPHYDATX8_top/dx_4__u_DWC_DDRPHYDATX8_io/io_vssq_cfg_vssq_0__pad_vssq
|  | 430 |  | dq[35] | 25 | Top | DWC_D4MV_PDDRIO_NS | DDR_TOP/u_DDRPHY_top/u_DWC_DDRPHY/dx_4__dx_top_u_DWC_DDRPHYDATX8_top/dx_4__u_DWC_DDRPHYDATX8_io/io_dx_cfg_dq_3__pad_dq
|  | 431 |  | dqs[4] | 25 | Top | DWC_D4MV_PDIFF_NS | DDR_TOP/u_DDRPHY_top/u_DWC_DDRPHY/dx_4__dx_top_u_DWC_DDRPHYDATX8_top/dx_4__u_DWC_DDRPHYDATX8_io/io_dx_cfg_dqs_0__pad_dqs
|  | 432 |  | VSSQ | 25 | Top | DWC_D4MV_PDQSG_VSSQ_NS | DDR_TOP/u_DDRPHY_top/u_DWC_DDRPHY/dx_4__dx_top_u_DWC_DDRPHYDATX8_top/dx_4__u_DWC_DDRPHYDATX8_io/io_dx_cfg_dqs_0__pad_dqs_g
|  | 433 |  | dqs_n[4] | 25 | Top | DWC_D4MV_PDIFF_NS | DDR_TOP/u_DDRPHY_top/u_DWC_DDRPHY/dx_4__dx_top_u_DWC_DDRPHYDATX8_top/dx_4__u_DWC_DDRPHYDATX8_io/io_dx_cfg_dqs_0__pad_dqs_n
|  | 434 |  | VDDQ | 25 | Top | DWC_D4MV_PVDDQ_ESD_NS | DDR_TOP/u_DDRPHY_top/u_DWC_DDRPHY/dx_4__dx_top_u_DWC_DDRPHYDATX8_top/dx_4__u_DWC_DDRPHYDATX8_io/io_vddq_esd_cfg_vddq_esd_1__pad_vddq_esd
|  | 435 |  | VDD | 25 | Top | DWC_D4MV_PVDD_ESD_NS | DDR_TOP/u_DDRPHY_top/u_DWC_DDRPHY/dx_4__dx_top_u_DWC_DDRPHYDATX8_top/dx_4__u_DWC_DDRPHYDATX8_io/io_vdd_esd_0__cfg_vdd_esd_pad_vdd_esd
|  | 436 |  | VSSQ | 25 | Top | DWC_D4MV_PVSSQ_NS | DDR_TOP/u_DDRPHY_top/u_DWC_DDRPHY/dx_4__dx_top_u_DWC_DDRPHYDATX8_top/dx_4__u_DWC_DDRPHYDATX8_io/io_vssq_cfg_vssq_1__pad_vssq
|  | 437 |  | VSS | 25 | Top | DWC_D4MV_PVSS_CAP_NS | DDR_TOP/u_DDRPHY_top/u_DWC_DDRPHY/dx_4__dx_top_u_DWC_DDRPHYDATX8_top/dx_4__u_DWC_DDRPHYDATX8_io/io_vss_cap_cfg_vss_cap_0__pad_vss_cap
|  | 438 |  | DAC | 25 | Top | DWC_D4MV_PVREF_DAC_NS | DDR_TOP/u_DDRPHY_top/u_DWC_DDRPHY/dx_4__dx_top_u_DWC_DDRPHYDATX8_top/dx_4__u_DWC_DDRPHYDATX8_io/io_vref_dac_cfg_vref_dac_0__pad_vref_dac
|  | 439 |  | VDDQ | 25 | Top | DWC_D4MV_PVDDQ_CAP_NS | DDR_TOP/u_DDRPHY_top/u_DWC_DDRPHY/dx_4__dx_top_u_DWC_DDRPHYDATX8_top/dx_4__u_DWC_DDRPHYDATX8_io/io_vddq_cap_cfg_vddq_cap_0__pad_vddq_cap
|  | 440 |  | dq[36] | 25 | Top | DWC_D4MV_PDDRIO_NS | DDR_TOP/u_DDRPHY_top/u_DWC_DDRPHY/dx_4__dx_top_u_DWC_DDRPHYDATX8_top/dx_4__u_DWC_DDRPHYDATX8_io/io_dx_cfg_dq_4__pad_dq
|  | 441 |  | VSSQ | 25 | Top | DWC_D4MV_PVSSQ_NS | DDR_TOP/u_DDRPHY_top/u_DWC_DDRPHY/dx_4__dx_top_u_DWC_DDRPHYDATX8_top/dx_4__u_DWC_DDRPHYDATX8_io/io_vssq_cfg_vssq_2__pad_vssq
|  | 442 |  | VREF | 25 | Top | DWC_D4MV_PVREF_NS | DDR_TOP/u_DDRPHY_top/u_DWC_DDRPHY/dx_4__dx_top_u_DWC_DDRPHYDATX8_top/dx_4__u_DWC_DDRPHYDATX8_io/io_vref_cfg_vref_0__pad_vref
|  | 443 |  | pll_vdd | 25 | Top | DWC_D4MV_PVAA_PLL_NS | DDR_TOP/u_DDRPHY_top/u_DWC_DDRPHY/dx_4__dx_top_u_DWC_DDRPHYDATX8_top/dx_4__u_DWC_DDRPHYDATX8_io/io_pll_vdd_pad_pll_vdd
|  | 444 |  | VDDQ | 25 | Top | DWC_D4MV_PVDDQ_ESD_NS | DDR_TOP/u_DDRPHY_top/u_DWC_DDRPHY/dx_4__dx_top_u_DWC_DDRPHYDATX8_top/dx_4__u_DWC_DDRPHYDATX8_io/io_vddq_esd_cfg_vddq_esd_2__pad_vddq_esd
|  | 445 |  | dq[37] | 25 | Top | DWC_D4MV_PDDRIO_NS | DDR_TOP/u_DDRPHY_top/u_DWC_DDRPHY/dx_4__dx_top_u_DWC_DDRPHYDATX8_top/dx_4__u_DWC_DDRPHYDATX8_io/io_dx_cfg_dq_5__pad_dq
|  | 446 |  | VSSQ | 25 | Top | DWC_D4MV_PVSSQ_NS | DDR_TOP/u_DDRPHY_top/u_DWC_DDRPHY/dx_4__dx_top_u_DWC_DDRPHYDATX8_top/dx_4__u_DWC_DDRPHYDATX8_io/io_vssq_cfg_vssq_3__pad_vssq
|  | 447 |  | dq[38] | 25 | Top | DWC_D4MV_PDDRIO_NS | DDR_TOP/u_DDRPHY_top/u_DWC_DDRPHY/dx_4__dx_top_u_DWC_DDRPHYDATX8_top/dx_4__u_DWC_DDRPHYDATX8_io/io_dx_cfg_dq_6__pad_dq
|  | 448 |  | VDD | 25 | Top | DWC_D4MV_PVDD_CAP_NS | DDR_TOP/u_DDRPHY_top/u_DWC_DDRPHY/dx_4__dx_top_u_DWC_DDRPHYDATX8_top/dx_4__u_DWC_DDRPHYDATX8_io/io_vdd_cap_cfg_vdd_cap_0__pad_vdd_cap
|  | 449 |  | VDDQ | 25 | Top | DWC_D4MV_PVDDQ_CAP_NS | DDR_TOP/u_DDRPHY_top/u_DWC_DDRPHY/dx_4__dx_top_u_DWC_DDRPHYDATX8_top/dx_4__u_DWC_DDRPHYDATX8_io/io_vddq_cap_cfg_vddq_cap_1__pad_vddq_cap
|  | 450 |  | VSS | 25 | Top | DWC_D4MV_PVSS_CAP_NS | DDR_TOP/u_DDRPHY_top/u_DWC_DDRPHY/dx_4__dx_top_u_DWC_DDRPHYDATX8_top/dx_4__u_DWC_DDRPHYDATX8_io/io_vss_cap_cfg_vss_cap_1__pad_vss_cap
|  | 451 |  | VSSQ | 25 | Top | DWC_D4MV_PVSSQ_NS | DDR_TOP/u_DDRPHY_top/u_DWC_DDRPHY/dx_4__dx_top_u_DWC_DDRPHYDATX8_top/dx_4__u_DWC_DDRPHYDATX8_io/io_vssq_cfg_vssq_4__pad_vssq
|  | 452 |  | dq[39] | 25 | Top | DWC_D4MV_PDDRIO_NS | DDR_TOP/u_DDRPHY_top/u_DWC_DDRPHY/dx_4__dx_top_u_DWC_DDRPHYDATX8_top/dx_4__u_DWC_DDRPHYDATX8_io/io_dx_cfg_dq_7__pad_dq
|  | 453 |  | VDDQ | 25 | Top | DWC_D4MV_PVDDQ_CAP_NS | DDR_TOP/u_DDRPHY_top/u_DWC_DDRPHY/dx_4__dx_top_u_DWC_DDRPHYDATX8_top/dx_4__u_DWC_DDRPHYDATX8_io/io_vddq_cap_cfg_vddq_cap_2__pad_vddq_cap
|  | 454 |  | dm[4] | 25 | Top | DWC_D4MV_PDDRIO_NS | DDR_TOP/u_DDRPHY_top/u_DWC_DDRPHY/dx_4__dx_top_u_DWC_DDRPHYDATX8_top/dx_4__u_DWC_DDRPHYDATX8_io/io_dx_cfg_dqs_0__cfg_dm_pad_dm
|  | 455 |  | VSSQ | 25 | Top | DWC_D4MV_PVSSQ_NS | DDR_TOP/u_DDRPHY_top/u_DWC_DDRPHY/dx_4__dx_top_u_DWC_DDRPHYDATX8_top/dx_4__u_DWC_DDRPHYDATX8_io/io_vssq_cfg_vssq_5__pad_vssq
|  | 456 |  | VSS | 25 | Top | DWC_D4MV_PVSS_ESD_NS | DDR_TOP/u_DDRPHY_top/u_DWC_DDRPHY/dx_4__dx_top_u_DWC_DDRPHYDATX8_top/dx_4__u_DWC_DDRPHYDATX8_io/io_vss_esd_cfg_vss_esd_0__pad_vss_esd
|  | 457 |  | VDDQ | 25 | Top | DWC_D4MV_PVDDQ_CAP_NS | DDR_TOP/u_DDRPHY_top/u_DWC_DDRPHY/dx_4__dx_top_u_DWC_DDRPHYDATX8_top/dx_4__u_DWC_DDRPHYDATX8_io/io_vddq_cap_cfg_vddq_cap_3__pad_vddq_cap
|  | 458 |  | pll_vdd | 25 | Top | DWC_D4MV_PVAA_PLL_NS | DDR_TOP/u_DDRPHY_top/u_DWC_DDRPHY/dx_4__dx_top_u_DWC_DDRPHYDATX8_top/dx_4__u_DWC_DDRPHYDATX8_io/io_pll_extra_vdd_cfg_pll_extra_vdd_pad_pll_extra_vdd
|  | 459 |  | VSSZB | 25 | Top | DWC_D4MV_PVSSZB_ZQ_NS | DDR_TOP/u_DDRPHY_top/u_DWC_DDRPHY/dx_4__dx_top_u_DWC_DDRPHYDATX8_top/dx_5__u_DWC_DDRPHYDATX8_io/io_zb_zq_cfg_zb_zq_0__pad_zb_zq
|  | 460 |  | dq[40] | 25 | Top | DWC_D4MV_PDDRIO_NS | DDR_TOP/u_DDRPHY_top/u_DWC_DDRPHY/dx_4__dx_top_u_DWC_DDRPHYDATX8_top/dx_5__u_DWC_DDRPHYDATX8_io/io_dx_cfg_dq_0__pad_dq
|  | 461 |  | dq[41] | 25 | Top | DWC_D4MV_PDDRIO_NS | DDR_TOP/u_DDRPHY_top/u_DWC_DDRPHY/dx_4__dx_top_u_DWC_DDRPHYDATX8_top/dx_5__u_DWC_DDRPHYDATX8_io/io_dx_cfg_dq_1__pad_dq
|  | 462 |  | VDDQ | 25 | Top | DWC_D4MV_PVDDQ_CAP_NS | DDR_TOP/u_DDRPHY_top/u_DWC_DDRPHY/dx_4__dx_top_u_DWC_DDRPHYDATX8_top/dx_5__u_DWC_DDRPHYDATX8_io/io_vddq_cap_cfg_vddq_cap_0__pad_vddq_cap
|  | 463 |  | dq[42] | 25 | Top | DWC_D4MV_PDDRIO_NS | DDR_TOP/u_DDRPHY_top/u_DWC_DDRPHY/dx_4__dx_top_u_DWC_DDRPHYDATX8_top/dx_5__u_DWC_DDRPHYDATX8_io/io_dx_cfg_dq_2__pad_dq
|  | 464 |  | VSSQ | 25 | Top | DWC_D4MV_PVSSQ_NS | DDR_TOP/u_DDRPHY_top/u_DWC_DDRPHY/dx_4__dx_top_u_DWC_DDRPHYDATX8_top/dx_5__u_DWC_DDRPHYDATX8_io/io_vssq_cfg_vssq_0__pad_vssq
|  | 465 |  | dq[43] | 25 | Top | DWC_D4MV_PDDRIO_NS | DDR_TOP/u_DDRPHY_top/u_DWC_DDRPHY/dx_4__dx_top_u_DWC_DDRPHYDATX8_top/dx_5__u_DWC_DDRPHYDATX8_io/io_dx_cfg_dq_3__pad_dq
|  | 466 |  | VDD | 25 | Top | DWC_D4MV_PVDD_ESD_NS | DDR_TOP/u_DDRPHY_top/u_DWC_DDRPHY/dx_4__dx_top_u_DWC_DDRPHYDATX8_top/dx_5__u_DWC_DDRPHYDATX8_io/io_vdd_esd_0__cfg_vdd_esd_pad_vdd_esd
|  | 467 |  | VDDQ | 25 | Top | DWC_D4MV_PVDDQ_CAP_NS | DDR_TOP/u_DDRPHY_top/u_DWC_DDRPHY/dx_4__dx_top_u_DWC_DDRPHYDATX8_top/dx_5__u_DWC_DDRPHYDATX8_io/io_vddq_cap_cfg_vddq_cap_1__pad_vddq_cap
|  | 468 |  | VSS | 25 | Top | DWC_D4MV_PVSS_ESD_NS | DDR_TOP/u_DDRPHY_top/u_DWC_DDRPHY/dx_4__dx_top_u_DWC_DDRPHYDATX8_top/dx_5__u_DWC_DDRPHYDATX8_io/io_vss_esd_cfg_vss_esd_0__pad_vss_esd
|  | 469 |  | VSSQ | 25 | Top | DWC_D4MV_PVSSQ_NS | DDR_TOP/u_DDRPHY_top/u_DWC_DDRPHY/dx_4__dx_top_u_DWC_DDRPHYDATX8_top/dx_5__u_DWC_DDRPHYDATX8_io/io_vssq_cfg_vssq_1__pad_vssq
|  | 470 |  | dqs[5] | 25 | Top | DWC_D4MV_PDIFF_NS | DDR_TOP/u_DDRPHY_top/u_DWC_DDRPHY/dx_4__dx_top_u_DWC_DDRPHYDATX8_top/dx_5__u_DWC_DDRPHYDATX8_io/io_dx_cfg_dqs_0__pad_dqs
|  | 471 |  | VSSQ | 25 | Top | DWC_D4MV_PDQSG_VSSQ_NS | DDR_TOP/u_DDRPHY_top/u_DWC_DDRPHY/dx_4__dx_top_u_DWC_DDRPHYDATX8_top/dx_5__u_DWC_DDRPHYDATX8_io/io_dx_cfg_dqs_0__pad_dqs_g
|  | 472 |  | dqs_n[5] | 25 | Top | DWC_D4MV_PDIFF_NS | DDR_TOP/u_DDRPHY_top/u_DWC_DDRPHY/dx_4__dx_top_u_DWC_DDRPHYDATX8_top/dx_5__u_DWC_DDRPHYDATX8_io/io_dx_cfg_dqs_0__pad_dqs_n
|  | 473 |  | DAC | 25 | Top | DWC_D4MV_PVREF_DAC_NS | DDR_TOP/u_DDRPHY_top/u_DWC_DDRPHY/dx_4__dx_top_u_DWC_DDRPHYDATX8_top/dx_5__u_DWC_DDRPHYDATX8_io/io_vref_dac_cfg_vref_dac_0__pad_vref_dac
|  | 474 |  | VDDQ | 25 | Top | DWC_D4MV_PVDDQ_ESD_NS | DDR_TOP/u_DDRPHY_top/u_DWC_DDRPHY/dx_4__dx_top_u_DWC_DDRPHYDATX8_top/dx_5__u_DWC_DDRPHYDATX8_io/io_vddq_esd_cfg_vddq_esd_0__pad_vddq_esd
|  | 475 |  | VREF | 25 | Top | DWC_D4MV_PVREF_NS | DDR_TOP/u_DDRPHY_top/u_DWC_DDRPHY/dx_4__dx_top_u_DWC_DDRPHYDATX8_top/dx_5__u_DWC_DDRPHYDATX8_io/io_vref_cfg_vref_0__pad_vref
|  | 476 |  | VSSQ | 25 | Top | DWC_D4MV_PVSSQ_NS | DDR_TOP/u_DDRPHY_top/u_DWC_DDRPHY/dx_4__dx_top_u_DWC_DDRPHYDATX8_top/dx_5__u_DWC_DDRPHYDATX8_io/io_vssq_cfg_vssq_2__pad_vssq
|  | 477 |  | pll_vdd | 25 | Top | DWC_D4MV_PVAA_PLL_NS | DDR_TOP/u_DDRPHY_top/u_DWC_DDRPHY/dx_4__dx_top_u_DWC_DDRPHYDATX8_top/dx_5__u_DWC_DDRPHYDATX8_io/io_pll_vdd_pad_pll_vdd
|  | 478 |  | VDDQ | 25 | Top | DWC_D4MV_PVDDQ_CAP_NS | DDR_TOP/u_DDRPHY_top/u_DWC_DDRPHY/dx_4__dx_top_u_DWC_DDRPHYDATX8_top/dx_5__u_DWC_DDRPHYDATX8_io/io_vddq_cap_cfg_vddq_cap_2__pad_vddq_cap
|  | 479 |  | dq[44] | 25 | Top | DWC_D4MV_PDDRIO_NS | DDR_TOP/u_DDRPHY_top/u_DWC_DDRPHY/dx_4__dx_top_u_DWC_DDRPHYDATX8_top/dx_5__u_DWC_DDRPHYDATX8_io/io_dx_cfg_dq_4__pad_dq
|  | 480 |  | VSSQ | 25 | Top | DWC_D4MV_PVSSQ_NS | DDR_TOP/u_DDRPHY_top/u_DWC_DDRPHY/dx_4__dx_top_u_DWC_DDRPHYDATX8_top/dx_5__u_DWC_DDRPHYDATX8_io/io_vssq_cfg_vssq_3__pad_vssq
|  | 481 |  | VDD | 25 | Top | DWC_D4MV_PVDD_CAP_NS | DDR_TOP/u_DDRPHY_top/u_DWC_DDRPHY/dx_4__dx_top_u_DWC_DDRPHYDATX8_top/dx_5__u_DWC_DDRPHYDATX8_io/io_vdd_cap_cfg_vdd_cap_0__pad_vdd_cap
|  | 482 |  | VDDQ | 25 | Top | DWC_D4MV_PVDDQ_CAP_NS | DDR_TOP/u_DDRPHY_top/u_DWC_DDRPHY/dx_4__dx_top_u_DWC_DDRPHYDATX8_top/dx_5__u_DWC_DDRPHYDATX8_io/io_vddq_cap_cfg_vddq_cap_3__pad_vddq_cap
|  | 483 |  | VSS | 25 | Top | DWC_D4MV_PVSS_CAP_NS | DDR_TOP/u_DDRPHY_top/u_DWC_DDRPHY/dx_4__dx_top_u_DWC_DDRPHYDATX8_top/dx_5__u_DWC_DDRPHYDATX8_io/io_vss_cap_cfg_vss_cap_0__pad_vss_cap
|  | 484 |  | VSSQ | 25 | Top | DWC_D4MV_PVSSQ_NS | DDR_TOP/u_DDRPHY_top/u_DWC_DDRPHY/dx_4__dx_top_u_DWC_DDRPHYDATX8_top/dx_5__u_DWC_DDRPHYDATX8_io/io_vssq_cfg_vssq_4__pad_vssq
|  | 485 |  | dq[45] | 25 | Top | DWC_D4MV_PDDRIO_NS | DDR_TOP/u_DDRPHY_top/u_DWC_DDRPHY/dx_4__dx_top_u_DWC_DDRPHYDATX8_top/dx_5__u_DWC_DDRPHYDATX8_io/io_dx_cfg_dq_5__pad_dq
|  | 486 |  | VDDQ | 25 | Top | DWC_D4MV_PVDDQ_ESD_NS | DDR_TOP/u_DDRPHY_top/u_DWC_DDRPHY/dx_4__dx_top_u_DWC_DDRPHYDATX8_top/dx_5__u_DWC_DDRPHYDATX8_io/io_vddq_esd_cfg_vddq_esd_1__pad_vddq_esd
|  | 487 |  | dq[46] | 25 | Top | DWC_D4MV_PDDRIO_NS | DDR_TOP/u_DDRPHY_top/u_DWC_DDRPHY/dx_4__dx_top_u_DWC_DDRPHYDATX8_top/dx_5__u_DWC_DDRPHYDATX8_io/io_dx_cfg_dq_6__pad_dq
|  | 488 |  | VSSQ | 25 | Top | DWC_D4MV_PVSSQ_NS | DDR_TOP/u_DDRPHY_top/u_DWC_DDRPHY/dx_4__dx_top_u_DWC_DDRPHYDATX8_top/dx_5__u_DWC_DDRPHYDATX8_io/io_vssq_cfg_vssq_5__pad_vssq
|  | 489 |  | dq[47] | 25 | Top | DWC_D4MV_PDDRIO_NS | DDR_TOP/u_DDRPHY_top/u_DWC_DDRPHY/dx_4__dx_top_u_DWC_DDRPHYDATX8_top/dx_5__u_DWC_DDRPHYDATX8_io/io_dx_cfg_dq_7__pad_dq
|  | 490 |  | VDDQ | 25 | Top | DWC_D4MV_PVDDQ_CAP_NS | DDR_TOP/u_DDRPHY_top/u_DWC_DDRPHY/dx_4__dx_top_u_DWC_DDRPHYDATX8_top/dx_5__u_DWC_DDRPHYDATX8_io/io_vddq_cap_cfg_vddq_cap_4__pad_vddq_cap
|  | 491 |  | dm[5] | 25 | Top | DWC_D4MV_PDDRIO_NS | DDR_TOP/u_DDRPHY_top/u_DWC_DDRPHY/dx_4__dx_top_u_DWC_DDRPHYDATX8_top/dx_5__u_DWC_DDRPHYDATX8_io/io_dx_cfg_dqs_0__cfg_dm_pad_dm
|  | 492 |  | VSSZB | 25 | Top | DWC_D4MV_PVSSZB_ZQ_NS | DDR_TOP/u_DDRPHY_top/u_DWC_DDRPHY/dx_6__dx_top_u_DWC_DDRPHYDATX8_top/dx_6__u_DWC_DDRPHYDATX8_io/io_zb_zq_cfg_zb_zq_0__pad_zb_zq
|  | 493 |  | dq[48] | 25 | Top | DWC_D4MV_PDDRIO_NS | DDR_TOP/u_DDRPHY_top/u_DWC_DDRPHY/dx_6__dx_top_u_DWC_DDRPHYDATX8_top/dx_6__u_DWC_DDRPHYDATX8_io/io_dx_cfg_dq_0__pad_dq
|  | 494 |  | dq[49] | 25 | Top | DWC_D4MV_PDDRIO_NS | DDR_TOP/u_DDRPHY_top/u_DWC_DDRPHY/dx_6__dx_top_u_DWC_DDRPHYDATX8_top/dx_6__u_DWC_DDRPHYDATX8_io/io_dx_cfg_dq_1__pad_dq
|  | 495 |  | VDDQ | 25 | Top | DWC_D4MV_PVDDQ_ESD_NS | DDR_TOP/u_DDRPHY_top/u_DWC_DDRPHY/dx_6__dx_top_u_DWC_DDRPHYDATX8_top/dx_6__u_DWC_DDRPHYDATX8_io/io_vddq_esd_cfg_vddq_esd_0__pad_vddq_esd
|  | 496 |  | dq[50] | 25 | Top | DWC_D4MV_PDDRIO_NS | DDR_TOP/u_DDRPHY_top/u_DWC_DDRPHY/dx_6__dx_top_u_DWC_DDRPHYDATX8_top/dx_6__u_DWC_DDRPHYDATX8_io/io_dx_cfg_dq_2__pad_dq
|  | 497 |  | VSSQ | 25 | Top | DWC_D4MV_PVSSQ_NS | DDR_TOP/u_DDRPHY_top/u_DWC_DDRPHY/dx_6__dx_top_u_DWC_DDRPHYDATX8_top/dx_6__u_DWC_DDRPHYDATX8_io/io_vssq_cfg_vssq_0__pad_vssq
|  | 498 |  | dq[51] | 25 | Top | DWC_D4MV_PDDRIO_NS | DDR_TOP/u_DDRPHY_top/u_DWC_DDRPHY/dx_6__dx_top_u_DWC_DDRPHYDATX8_top/dx_6__u_DWC_DDRPHYDATX8_io/io_dx_cfg_dq_3__pad_dq
|  | 499 |  | dqs[6] | 25 | Top | DWC_D4MV_PDIFF_NS | DDR_TOP/u_DDRPHY_top/u_DWC_DDRPHY/dx_6__dx_top_u_DWC_DDRPHYDATX8_top/dx_6__u_DWC_DDRPHYDATX8_io/io_dx_cfg_dqs_0__pad_dqs
|  | 500 |  | VSSQ | 25 | Top | DWC_D4MV_PDQSG_VSSQ_NS | DDR_TOP/u_DDRPHY_top/u_DWC_DDRPHY/dx_6__dx_top_u_DWC_DDRPHYDATX8_top/dx_6__u_DWC_DDRPHYDATX8_io/io_dx_cfg_dqs_0__pad_dqs_g
|  | 501 |  | dqs_n[6] | 25 | Top | DWC_D4MV_PDIFF_NS | DDR_TOP/u_DDRPHY_top/u_DWC_DDRPHY/dx_6__dx_top_u_DWC_DDRPHYDATX8_top/dx_6__u_DWC_DDRPHYDATX8_io/io_dx_cfg_dqs_0__pad_dqs_n
|  | 502 |  | VDDQ | 25 | Top | DWC_D4MV_PVDDQ_ESD_NS | DDR_TOP/u_DDRPHY_top/u_DWC_DDRPHY/dx_6__dx_top_u_DWC_DDRPHYDATX8_top/dx_6__u_DWC_DDRPHYDATX8_io/io_vddq_esd_cfg_vddq_esd_1__pad_vddq_esd
|  | 503 |  | VDD | 25 | Top | DWC_D4MV_PVDD_ESD_NS | DDR_TOP/u_DDRPHY_top/u_DWC_DDRPHY/dx_6__dx_top_u_DWC_DDRPHYDATX8_top/dx_6__u_DWC_DDRPHYDATX8_io/io_vdd_esd_0__cfg_vdd_esd_pad_vdd_esd
|  | 504 |  | VSSQ | 25 | Top | DWC_D4MV_PVSSQ_NS | DDR_TOP/u_DDRPHY_top/u_DWC_DDRPHY/dx_6__dx_top_u_DWC_DDRPHYDATX8_top/dx_6__u_DWC_DDRPHYDATX8_io/io_vssq_cfg_vssq_1__pad_vssq
|  | 505 |  | VSS | 25 | Top | DWC_D4MV_PVSS_CAP_NS | DDR_TOP/u_DDRPHY_top/u_DWC_DDRPHY/dx_6__dx_top_u_DWC_DDRPHYDATX8_top/dx_6__u_DWC_DDRPHYDATX8_io/io_vss_cap_cfg_vss_cap_0__pad_vss_cap
|  | 506 |  | DAC | 25 | Top | DWC_D4MV_PVREF_DAC_NS | DDR_TOP/u_DDRPHY_top/u_DWC_DDRPHY/dx_6__dx_top_u_DWC_DDRPHYDATX8_top/dx_6__u_DWC_DDRPHYDATX8_io/io_vref_dac_cfg_vref_dac_0__pad_vref_dac
|  | 507 |  | VDDQ | 25 | Top | DWC_D4MV_PVDDQ_CAP_NS | DDR_TOP/u_DDRPHY_top/u_DWC_DDRPHY/dx_6__dx_top_u_DWC_DDRPHYDATX8_top/dx_6__u_DWC_DDRPHYDATX8_io/io_vddq_cap_cfg_vddq_cap_0__pad_vddq_cap
|  | 508 |  | dq[52] | 25 | Top | DWC_D4MV_PDDRIO_NS | DDR_TOP/u_DDRPHY_top/u_DWC_DDRPHY/dx_6__dx_top_u_DWC_DDRPHYDATX8_top/dx_6__u_DWC_DDRPHYDATX8_io/io_dx_cfg_dq_4__pad_dq
|  | 509 |  | VSSQ | 25 | Top | DWC_D4MV_PVSSQ_NS | DDR_TOP/u_DDRPHY_top/u_DWC_DDRPHY/dx_6__dx_top_u_DWC_DDRPHYDATX8_top/dx_6__u_DWC_DDRPHYDATX8_io/io_vssq_cfg_vssq_2__pad_vssq
|  | 510 |  | VREF | 25 | Top | DWC_D4MV_PVREF_NS | DDR_TOP/u_DDRPHY_top/u_DWC_DDRPHY/dx_6__dx_top_u_DWC_DDRPHYDATX8_top/dx_6__u_DWC_DDRPHYDATX8_io/io_vref_cfg_vref_0__pad_vref
|  | 511 |  | pll_vdd | 25 | Top | DWC_D4MV_PVAA_PLL_NS | DDR_TOP/u_DDRPHY_top/u_DWC_DDRPHY/dx_6__dx_top_u_DWC_DDRPHYDATX8_top/dx_6__u_DWC_DDRPHYDATX8_io/io_pll_vdd_pad_pll_vdd
|  | 512 |  | VDDQ | 25 | Top | DWC_D4MV_PVDDQ_ESD_NS | DDR_TOP/u_DDRPHY_top/u_DWC_DDRPHY/dx_6__dx_top_u_DWC_DDRPHYDATX8_top/dx_6__u_DWC_DDRPHYDATX8_io/io_vddq_esd_cfg_vddq_esd_2__pad_vddq_esd
|  | 513 |  | dq[53] | 25 | Top | DWC_D4MV_PDDRIO_NS | DDR_TOP/u_DDRPHY_top/u_DWC_DDRPHY/dx_6__dx_top_u_DWC_DDRPHYDATX8_top/dx_6__u_DWC_DDRPHYDATX8_io/io_dx_cfg_dq_5__pad_dq
|  | 514 |  | VSSQ | 25 | Top | DWC_D4MV_PVSSQ_NS | DDR_TOP/u_DDRPHY_top/u_DWC_DDRPHY/dx_6__dx_top_u_DWC_DDRPHYDATX8_top/dx_6__u_DWC_DDRPHYDATX8_io/io_vssq_cfg_vssq_3__pad_vssq
|  | 515 |  | dq[54] | 25 | Top | DWC_D4MV_PDDRIO_NS | DDR_TOP/u_DDRPHY_top/u_DWC_DDRPHY/dx_6__dx_top_u_DWC_DDRPHYDATX8_top/dx_6__u_DWC_DDRPHYDATX8_io/io_dx_cfg_dq_6__pad_dq
|  | 516 |  | VDD | 25 | Top | DWC_D4MV_PVDD_CAP_NS | DDR_TOP/u_DDRPHY_top/u_DWC_DDRPHY/dx_6__dx_top_u_DWC_DDRPHYDATX8_top/dx_6__u_DWC_DDRPHYDATX8_io/io_vdd_cap_cfg_vdd_cap_0__pad_vdd_cap
|  | 517 |  | VDDQ | 25 | Top | DWC_D4MV_PVDDQ_CAP_NS | DDR_TOP/u_DDRPHY_top/u_DWC_DDRPHY/dx_6__dx_top_u_DWC_DDRPHYDATX8_top/dx_6__u_DWC_DDRPHYDATX8_io/io_vddq_cap_cfg_vddq_cap_1__pad_vddq_cap
|  | 518 |  | VSS | 25 | Top | DWC_D4MV_PVSS_CAP_NS | DDR_TOP/u_DDRPHY_top/u_DWC_DDRPHY/dx_6__dx_top_u_DWC_DDRPHYDATX8_top/dx_6__u_DWC_DDRPHYDATX8_io/io_vss_cap_cfg_vss_cap_1__pad_vss_cap
|  | 519 |  | VSSQ | 25 | Top | DWC_D4MV_PVSSQ_NS | DDR_TOP/u_DDRPHY_top/u_DWC_DDRPHY/dx_6__dx_top_u_DWC_DDRPHYDATX8_top/dx_6__u_DWC_DDRPHYDATX8_io/io_vssq_cfg_vssq_4__pad_vssq
|  | 520 |  | dq[55] | 25 | Top | DWC_D4MV_PDDRIO_NS | DDR_TOP/u_DDRPHY_top/u_DWC_DDRPHY/dx_6__dx_top_u_DWC_DDRPHYDATX8_top/dx_6__u_DWC_DDRPHYDATX8_io/io_dx_cfg_dq_7__pad_dq
|  | 521 |  | VDDQ | 25 | Top | DWC_D4MV_PVDDQ_CAP_NS | DDR_TOP/u_DDRPHY_top/u_DWC_DDRPHY/dx_6__dx_top_u_DWC_DDRPHYDATX8_top/dx_6__u_DWC_DDRPHYDATX8_io/io_vddq_cap_cfg_vddq_cap_2__pad_vddq_cap
|  | 522 |  | dm[6] | 25 | Top | DWC_D4MV_PDDRIO_NS | DDR_TOP/u_DDRPHY_top/u_DWC_DDRPHY/dx_6__dx_top_u_DWC_DDRPHYDATX8_top/dx_6__u_DWC_DDRPHYDATX8_io/io_dx_cfg_dqs_0__cfg_dm_pad_dm
|  | 523 |  | VSSQ | 25 | Top | DWC_D4MV_PVSSQ_NS | DDR_TOP/u_DDRPHY_top/u_DWC_DDRPHY/dx_6__dx_top_u_DWC_DDRPHYDATX8_top/dx_6__u_DWC_DDRPHYDATX8_io/io_vssq_cfg_vssq_5__pad_vssq
|  | 524 |  | VSS | 25 | Top | DWC_D4MV_PVSS_ESD_NS | DDR_TOP/u_DDRPHY_top/u_DWC_DDRPHY/dx_6__dx_top_u_DWC_DDRPHYDATX8_top/dx_6__u_DWC_DDRPHYDATX8_io/io_vss_esd_cfg_vss_esd_0__pad_vss_esd
|  | 525 |  | VDDQ | 25 | Top | DWC_D4MV_PVDDQ_CAP_NS | DDR_TOP/u_DDRPHY_top/u_DWC_DDRPHY/dx_6__dx_top_u_DWC_DDRPHYDATX8_top/dx_6__u_DWC_DDRPHYDATX8_io/io_vddq_cap_cfg_vddq_cap_3__pad_vddq_cap
|  | 526 |  | pll_vdd | 25 | Top | DWC_D4MV_PVAA_PLL_NS | DDR_TOP/u_DDRPHY_top/u_DWC_DDRPHY/dx_6__dx_top_u_DWC_DDRPHYDATX8_top/dx_6__u_DWC_DDRPHYDATX8_io/io_pll_extra_vdd_cfg_pll_extra_vdd_pad_pll_extra_vdd
|  | 527 |  | VSSZB | 25 | Top | DWC_D4MV_PVSSZB_ZQ_NS | DDR_TOP/u_DDRPHY_top/u_DWC_DDRPHY/dx_6__dx_top_u_DWC_DDRPHYDATX8_top/dx_7__u_DWC_DDRPHYDATX8_io/io_zb_zq_cfg_zb_zq_0__pad_zb_zq
|  | 528 |  | dq[56] | 25 | Top | DWC_D4MV_PDDRIO_NS | DDR_TOP/u_DDRPHY_top/u_DWC_DDRPHY/dx_6__dx_top_u_DWC_DDRPHYDATX8_top/dx_7__u_DWC_DDRPHYDATX8_io/io_dx_cfg_dq_0__pad_dq
|  | 529 |  | dq[57] | 25 | Top | DWC_D4MV_PDDRIO_NS | DDR_TOP/u_DDRPHY_top/u_DWC_DDRPHY/dx_6__dx_top_u_DWC_DDRPHYDATX8_top/dx_7__u_DWC_DDRPHYDATX8_io/io_dx_cfg_dq_1__pad_dq
|  | 530 |  | VDDQ | 25 | Top | DWC_D4MV_PVDDQ_CAP_NS | DDR_TOP/u_DDRPHY_top/u_DWC_DDRPHY/dx_6__dx_top_u_DWC_DDRPHYDATX8_top/dx_7__u_DWC_DDRPHYDATX8_io/io_vddq_cap_cfg_vddq_cap_0__pad_vddq_cap
|  | 531 |  | dq[58] | 25 | Top | DWC_D4MV_PDDRIO_NS | DDR_TOP/u_DDRPHY_top/u_DWC_DDRPHY/dx_6__dx_top_u_DWC_DDRPHYDATX8_top/dx_7__u_DWC_DDRPHYDATX8_io/io_dx_cfg_dq_2__pad_dq
|  | 532 |  | VSSQ | 25 | Top | DWC_D4MV_PVSSQ_NS | DDR_TOP/u_DDRPHY_top/u_DWC_DDRPHY/dx_6__dx_top_u_DWC_DDRPHYDATX8_top/dx_7__u_DWC_DDRPHYDATX8_io/io_vssq_cfg_vssq_0__pad_vssq
|  | 533 |  | dq[59] | 25 | Top | DWC_D4MV_PDDRIO_NS | DDR_TOP/u_DDRPHY_top/u_DWC_DDRPHY/dx_6__dx_top_u_DWC_DDRPHYDATX8_top/dx_7__u_DWC_DDRPHYDATX8_io/io_dx_cfg_dq_3__pad_dq
|  | 534 |  | VDD | 25 | Top | DWC_D4MV_PVDD_ESD_NS | DDR_TOP/u_DDRPHY_top/u_DWC_DDRPHY/dx_6__dx_top_u_DWC_DDRPHYDATX8_top/dx_7__u_DWC_DDRPHYDATX8_io/io_vdd_esd_0__cfg_vdd_esd_pad_vdd_esd
|  | 535 |  | VDDQ | 25 | Top | DWC_D4MV_PVDDQ_CAP_NS | DDR_TOP/u_DDRPHY_top/u_DWC_DDRPHY/dx_6__dx_top_u_DWC_DDRPHYDATX8_top/dx_7__u_DWC_DDRPHYDATX8_io/io_vddq_cap_cfg_vddq_cap_1__pad_vddq_cap
|  | 536 |  | VSS | 25 | Top | DWC_D4MV_PVSS_ESD_NS | DDR_TOP/u_DDRPHY_top/u_DWC_DDRPHY/dx_6__dx_top_u_DWC_DDRPHYDATX8_top/dx_7__u_DWC_DDRPHYDATX8_io/io_vss_esd_cfg_vss_esd_0__pad_vss_esd
|  | 537 |  | VSSQ | 25 | Top | DWC_D4MV_PVSSQ_NS | DDR_TOP/u_DDRPHY_top/u_DWC_DDRPHY/dx_6__dx_top_u_DWC_DDRPHYDATX8_top/dx_7__u_DWC_DDRPHYDATX8_io/io_vssq_cfg_vssq_1__pad_vssq
|  | 538 |  | dqs[7] | 25 | Top | DWC_D4MV_PDIFF_NS | DDR_TOP/u_DDRPHY_top/u_DWC_DDRPHY/dx_6__dx_top_u_DWC_DDRPHYDATX8_top/dx_7__u_DWC_DDRPHYDATX8_io/io_dx_cfg_dqs_0__pad_dqs
|  | 539 |  | VSSQ | 25 | Top | DWC_D4MV_PDQSG_VSSQ_NS | DDR_TOP/u_DDRPHY_top/u_DWC_DDRPHY/dx_6__dx_top_u_DWC_DDRPHYDATX8_top/dx_7__u_DWC_DDRPHYDATX8_io/io_dx_cfg_dqs_0__pad_dqs_g
|  | 540 |  | dqs_n[7] | 25 | Top | DWC_D4MV_PDIFF_NS | DDR_TOP/u_DDRPHY_top/u_DWC_DDRPHY/dx_6__dx_top_u_DWC_DDRPHYDATX8_top/dx_7__u_DWC_DDRPHYDATX8_io/io_dx_cfg_dqs_0__pad_dqs_n
|  | 541 |  | DAC | 25 | Top | DWC_D4MV_PVREF_DAC_NS | DDR_TOP/u_DDRPHY_top/u_DWC_DDRPHY/dx_6__dx_top_u_DWC_DDRPHYDATX8_top/dx_7__u_DWC_DDRPHYDATX8_io/io_vref_dac_cfg_vref_dac_0__pad_vref_dac
|  | 542 |  | VDDQ | 25 | Top | DWC_D4MV_PVDDQ_ESD_NS | DDR_TOP/u_DDRPHY_top/u_DWC_DDRPHY/dx_6__dx_top_u_DWC_DDRPHYDATX8_top/dx_7__u_DWC_DDRPHYDATX8_io/io_vddq_esd_cfg_vddq_esd_0__pad_vddq_esd
|  | 543 |  | VREF | 25 | Top | DWC_D4MV_PVREF_NS | DDR_TOP/u_DDRPHY_top/u_DWC_DDRPHY/dx_6__dx_top_u_DWC_DDRPHYDATX8_top/dx_7__u_DWC_DDRPHYDATX8_io/io_vref_cfg_vref_0__pad_vref
|  | 544 |  | VSSQ | 25 | Top | DWC_D4MV_PVSSQ_NS | DDR_TOP/u_DDRPHY_top/u_DWC_DDRPHY/dx_6__dx_top_u_DWC_DDRPHYDATX8_top/dx_7__u_DWC_DDRPHYDATX8_io/io_vssq_cfg_vssq_2__pad_vssq
|  | 545 |  | pll_vdd | 25 | Top | DWC_D4MV_PVAA_PLL_NS | DDR_TOP/u_DDRPHY_top/u_DWC_DDRPHY/dx_6__dx_top_u_DWC_DDRPHYDATX8_top/dx_7__u_DWC_DDRPHYDATX8_io/io_pll_vdd_pad_pll_vdd
|  | 546 |  | VDDQ | 25 | Top | DWC_D4MV_PVDDQ_CAP_NS | DDR_TOP/u_DDRPHY_top/u_DWC_DDRPHY/dx_6__dx_top_u_DWC_DDRPHYDATX8_top/dx_7__u_DWC_DDRPHYDATX8_io/io_vddq_cap_cfg_vddq_cap_2__pad_vddq_cap
|  | 547 |  | dq[60] | 25 | Top | DWC_D4MV_PDDRIO_NS | DDR_TOP/u_DDRPHY_top/u_DWC_DDRPHY/dx_6__dx_top_u_DWC_DDRPHYDATX8_top/dx_7__u_DWC_DDRPHYDATX8_io/io_dx_cfg_dq_4__pad_dq
|  | 548 |  | VSSQ | 25 | Top | DWC_D4MV_PVSSQ_NS | DDR_TOP/u_DDRPHY_top/u_DWC_DDRPHY/dx_6__dx_top_u_DWC_DDRPHYDATX8_top/dx_7__u_DWC_DDRPHYDATX8_io/io_vssq_cfg_vssq_3__pad_vssq
|  | 549 |  | VDD | 25 | Top | DWC_D4MV_PVDD_CAP_NS | DDR_TOP/u_DDRPHY_top/u_DWC_DDRPHY/dx_6__dx_top_u_DWC_DDRPHYDATX8_top/dx_7__u_DWC_DDRPHYDATX8_io/io_vdd_cap_cfg_vdd_cap_0__pad_vdd_cap
|  | 550 |  | VDDQ | 25 | Top | DWC_D4MV_PVDDQ_CAP_NS | DDR_TOP/u_DDRPHY_top/u_DWC_DDRPHY/dx_6__dx_top_u_DWC_DDRPHYDATX8_top/dx_7__u_DWC_DDRPHYDATX8_io/io_vddq_cap_cfg_vddq_cap_3__pad_vddq_cap
|  | 551 |  | VSS | 25 | Top | DWC_D4MV_PVSS_CAP_NS | DDR_TOP/u_DDRPHY_top/u_DWC_DDRPHY/dx_6__dx_top_u_DWC_DDRPHYDATX8_top/dx_7__u_DWC_DDRPHYDATX8_io/io_vss_cap_cfg_vss_cap_0__pad_vss_cap
|  | 552 |  | VSSQ | 25 | Top | DWC_D4MV_PVSSQ_NS | DDR_TOP/u_DDRPHY_top/u_DWC_DDRPHY/dx_6__dx_top_u_DWC_DDRPHYDATX8_top/dx_7__u_DWC_DDRPHYDATX8_io/io_vssq_cfg_vssq_4__pad_vssq
|  | 553 |  | dq[61] | 25 | Top | DWC_D4MV_PDDRIO_NS | DDR_TOP/u_DDRPHY_top/u_DWC_DDRPHY/dx_6__dx_top_u_DWC_DDRPHYDATX8_top/dx_7__u_DWC_DDRPHYDATX8_io/io_dx_cfg_dq_5__pad_dq
|  | 554 |  | VDDQ | 25 | Top | DWC_D4MV_PVDDQ_ESD_NS | DDR_TOP/u_DDRPHY_top/u_DWC_DDRPHY/dx_6__dx_top_u_DWC_DDRPHYDATX8_top/dx_7__u_DWC_DDRPHYDATX8_io/io_vddq_esd_cfg_vddq_esd_1__pad_vddq_esd
|  | 555 |  | dq[62] | 25 | Top | DWC_D4MV_PDDRIO_NS | DDR_TOP/u_DDRPHY_top/u_DWC_DDRPHY/dx_6__dx_top_u_DWC_DDRPHYDATX8_top/dx_7__u_DWC_DDRPHYDATX8_io/io_dx_cfg_dq_6__pad_dq
|  | 556 |  | VSSQ | 25 | Top | DWC_D4MV_PVSSQ_NS | DDR_TOP/u_DDRPHY_top/u_DWC_DDRPHY/dx_6__dx_top_u_DWC_DDRPHYDATX8_top/dx_7__u_DWC_DDRPHYDATX8_io/io_vssq_cfg_vssq_5__pad_vssq
|  | 557 |  | dq[63] | 25 | Top | DWC_D4MV_PDDRIO_NS | DDR_TOP/u_DDRPHY_top/u_DWC_DDRPHY/dx_6__dx_top_u_DWC_DDRPHYDATX8_top/dx_7__u_DWC_DDRPHYDATX8_io/io_dx_cfg_dq_7__pad_dq
|  | 558 |  | VDDQ | 25 | Top | DWC_D4MV_PVDDQ_CAP_NS | DDR_TOP/u_DDRPHY_top/u_DWC_DDRPHY/dx_6__dx_top_u_DWC_DDRPHYDATX8_top/dx_7__u_DWC_DDRPHYDATX8_io/io_vddq_cap_cfg_vddq_cap_4__pad_vddq_cap
|  | 559 |  | dm[7] | 25 | Top | DWC_D4MV_PDDRIO_NS | DDR_TOP/u_DDRPHY_top/u_DWC_DDRPHY/dx_6__dx_top_u_DWC_DDRPHYDATX8_top/dx_7__u_DWC_DDRPHYDATX8_io/io_dx_cfg_dqs_0__cfg_dm_pad_dm
|  | 560 |  | PEND_FILL_E | 5 | Top | DWC_D4MV_PEND_EW | DDR_TOP/u_DDRPHY_top/u_DWC_DDRPHY/dx_6__dx_top_u_DWC_DDRPHYDATX8_top/dx_7__u_DWC_DDRPHYDATX8_io/io_endcell_cfg_end_pad_end
|  | 561 | GD_USB | GD_USB | 775 | Top |  | sirius_sub_3_inst/usb3_top_inst/U_usb3_ssphy/usb3_pipe/pads
|  | 562 | GD_USB | GD_USB |  | Top
|  | 563 | USB_RESREF | USB_RESREF |  | Top
|  | 564 | VSSA_USB | VSSA_USB |  | Top
|  | 565 | DVDD0V9_USB | DVDD0V9_USB |  | Top
|  | 566 | VP0V9_USB | VP0V9_USB |  | Top
|  | 567 | VPTX0V9_USB | VPTX0V9_USB |  | Top
|  | 568 | VPH3V3_USB | VPH3V3_USB |  | Top
|  | 569 | VDD3V3_USB | VDD3V3_USB |  | Top
|  | 570 | VDDH3V3_USB | VDDH3V3_USB |  | Top
|  | 571 | USB_RX0N | USB_RX0N |  | Top
|  | 572 | USB_TX0N | USB_TX0N |  | Top
|  | 573 | GND | reefpadclkn |  | Top
|  | 574 | USB_DN | USB_DN |  | Top
|  | 575 | USB_ID | USB_ID |  | Top
|  | 576 | USB_RX0P | USB_RX0P |  | Top
|  | 577 | USB_TX0P | USB_TX0P |  | Top
|  | 578 | GND | reefpadclkp |  | Top
|  | 579 | USB_DP | USB_DP |  | Top
|  | 580 | USB_VBUS | USB_VBUS |  | Top
|  | 581 | GD_PCIE | GD_PCIE | 716 | Top |  | sirius_sub_3_inst/pcie_iip_device_inst/u_subsystem/u_phy/pcie_pipe/pads0
|  | 582 | GD_PCIE | GD_PCIE |  | Top
|  | 583 | GD_PCIE | GD_PCIE |  | Top
|  | 584 | PCIE_RESREF | PCIE_RESREF |  | Top
|  | 585 | VPH_PCIE | VPH_PCIE |  | Top
|  | 586 | VPTX1_PCIE | VPTX1_PCIE |  | Top
|  | 587 | VP_PCIE | VP_PCIE |  | Top
|  | 588 | VP_PCIE | VP_PCIE |  | Top
|  | 589 | VPTX0_PCIE | VPTX0_PCIE |  | Top
|  | 590 | VPH_PCIE | VPH_PCIE |  | Top
|  | 591 | PCIE_TX1N | PCIE_TX1N |  | Top
|  | 592 | PCIE_RX1N | PCIE_RX1N |  | Top
|  | 593 | PCIE_RX0N | PCIE_RX0N |  | Top
|  | 594 | PCIE_TX0N | PCIE_TX0N |  | Top
|  | 595 | GND | reefpadclkn |  | Top
|  | 596 | PCIE_TX1P | PCIE_TX1P |  | Top
|  | 597 | PCIE_RX1P | PCIE_RX1P |  | Top
|  | 598 | PCIE_RX0P | PCIE_RX0P |  | Top
|  | 599 | PCIE_TX0P | PCIE_TX0P |  | Top
|  | 600 | GND | reefpadclkp |  | Top
|  | 601 |  |  | 16 | Top | Dummy GND distance
|  | 602 | TYPEC_REXT_CC | TYPEC_REXT_CC | 1860 | Top |  | sirius_sub_3_inst/cdn_typec_subsystem_top_inst/u_cdn_usb_tcpc_xt_ips/u_cdn_usb_tcpc_xt_phy/u_pd_phy_top/u_tcpd_pma_top
|  | 603 | TYPEC_VBUS | TYPEC_VBUS |  | Top
|  | 604 | AVDD_TX_DIG_TYPEC | AVDD_TX_DIG_TYPEC |  | Top |  | sirius_sub_3_inst/cdn_typec_subsystem_top_inst/u_cdnsusbss_drd_ips/u_cdnsusbss_drd_phy/u_sdtc01cay_t28hpc_4t2r_vf180_6020/u_pma
|  | 605 | GND_TYPEC | GND_TYPEC |  | Top
|  | 606 | GND_TYPEC | GND_TYPEC |  | Top
|  | 607 | GND_TYPEC | GND_TYPEC |  | Top
|  | 608 | GND_TYPEC | GND_TYPEC |  | Top
|  | 609 | AVDD_TX_DIG_TYPEC | AVDD_TX_DIG_TYPEC |  | Top
|  | 610 | AVDD_CC_H_1V8_TYPEC | AVDD_CC_H_1V8_TYPEC |  | Top |  | sirius_sub_3_inst/cdn_typec_subsystem_top_inst/u_cdn_usb_tcpc_xt_ips/u_cdn_usb_tcpc_xt_phy/u_pd_phy_top/u_tcpd_pma_top
|  | 611 | AVDD_CC_VH_3V3_TYPEC | AVDD_CC_VH_3V3_TYPEC |  | Top
|  | 612 | AVDD_TX_DIG_TYPEC | AVDD_TX_DIG_TYPEC |  | Top |  | sirius_sub_3_inst/cdn_typec_subsystem_top_inst/u_cdnsusbss_drd_ips/u_cdnsusbss_drd_phy/u_sdtc01cay_t28hpc_4t2r_vf180_6020/u_pma
|  | 613 | GND_TYPEC | GND_TYPEC |  | Top
|  | 614 | TYPEC_REXT | TYPEC_REXT |  | Top
|  | 615 |  |  |  | Top
|  | 616 | GND_TYPEC | GND_TYPEC |  | Top
|  | 617 | AVDD_TX_DIG_TYPEC | AVDD_TX_DIG_TYPEC |  | Top
|  | 618 | TYPEC_AUX_PDPUP | TYPEC_AUX_PDPUP |  | Top
|  | 619 | TYPEC_AUX_PUPDN | TYPEC_AUX_PUPDN |  | Top
|  | 620 | GND_TYPEC | GND_TYPEC |  | Top |  | sirius_sub_3_inst/cdn_typec_subsystem_top_inst/u_cdn_usb_tcpc_xt_ips/u_cdn_usb_tcpc_xt_phy/u_pd_phy_top/u_tcpd_pma_top
|  | 621 |  |  |  | Top
|  | 622 | AVDD_TX_LN_TYPEC_2 | AVDD_TX_LN_TYPEC_2 |  | Top |  | sirius_sub_3_inst/cdn_typec_subsystem_top_inst/u_cdnsusbss_drd_ips/u_cdnsusbss_drd_phy/u_sdtc01cay_t28hpc_4t2r_vf180_6020/u_pma
|  | 623 | AVDD_TX_CLK_TYPEC_1 | AVDD_TX_CLK_TYPEC_1 |  | Top
|  | 624 | AVDD_H_TYPEC | AVDD_H_TYPEC |  | Top
|  | 625 | AVDD_H_TYPEC | AVDD_H_TYPEC |  | Top
|  | 626 | AVDD_TX_CLK_TYPEC_0 | AVDD_TX_CLK_TYPEC_0 |  | Top
|  | 627 | AVDD_TX_LN_TYPEC_1 | AVDD_TX_LN_TYPEC_1 |  | Top
|  | 628 | GND_TYPEC | GND_TYPEC |  | Top
|  | 629 | AVDD_AUX_VH_TYPEC | AVDD_AUX_VH_TYPEC |  | Top
|  | 630 | TYPEC_CC2 | TYPEC_CC2 |  | Top |  | sirius_sub_3_inst/cdn_typec_subsystem_top_inst/u_cdn_usb_tcpc_xt_ips/u_cdn_usb_tcpc_xt_phy/u_pd_phy_top/u_tcpd_pma_top
|  | 631 | TYPEC_CC1 | TYPEC_CC1 |  | Top
|  | 632 |  |  |  | Top |  | sirius_sub_3_inst/cdn_typec_subsystem_top_inst/u_cdnsusbss_drd_ips/u_cdnsusbss_drd_phy/u_sdtc01cay_t28hpc_4t2r_vf180_6020/u_pma
|  | 633 |  |  |  | Top
|  | 634 | AVDD_CCLK_TYPEC_1 | AVDD_CCLK_TYPEC_1 |  | Top
|  | 635 | AVDD_CCLK_TYPEC_0 | AVDD_CCLK_TYPEC_0 |  | Top
|  | 636 |  |  |  | Top
|  | 637 |  |  |  | Top
|  | 638 | TYPEC_AUXN | TYPEC_AUXN |  | Top
|  | 639 | TYPEC_AUXP | TYPEC_AUXP |  | Top
|  | 640 | TYPEC_TX3P | TYPEC_TX3P |  | Top
|  | 641 | TYPEC_TX3N | TYPEC_TX3N |  | Top
|  | 642 | TYPEC_TXRX2N | TYPEC_TXRX2N |  | Top
|  | 643 | TYPEC_TXRX2P | TYPEC_TXRX2P |  | Top
|  | 644 | GND | refclk_p |  | Top
|  | 645 | GND_TYPEC | GND_TYPEC |  | Top
|  | 646 | TYPEC_TXRX1P | TYPEC_TXRX1P |  | Top
|  | 647 | TYPEC_TXRX1N | TYPEC_TXRX1N |  | Top
|  | 648 | TYPEC_TX0N | TYPEC_TX0N |  | Top
|  | 649 | TYPEC_TX0P | TYPEC_TX0P |  | Top
|  | 650 | AVDD_TX_LN_TYPEC_3 | AVDD_TX_LN_TYPEC_3 |  | Top
|  | 651 | GND_TYPEC | GND_TYPEC |  | Top
|  | 652 | GND_TYPEC | GND_TYPEC |  | Top
|  | 653 | AVDD_TX_LN_TYPEC_2 | AVDD_TX_LN_TYPEC_2 |  | Top
|  | 654 | GND | refclk_n |  | Top
|  | 655 | GND_TYPEC | GND_TYPEC |  | Top
|  | 656 | AVDD_TX_LN_TYPEC_1 | AVDD_TX_LN_TYPEC_1 |  | Top
|  | 657 | GND_TYPEC | GND_TYPEC |  | Top
|  | 658 | GND_TYPEC | GND_TYPEC |  | Top
|  | 659 | AVDD_TX_LN_TYPEC_0 | AVDD_TX_LN_TYPEC_0 |  | Top
|  | 660 |  |  | 16 | Top | Dummy GND distance
|  | 661 |  |  | 1400 | Top | POWER_CUT | sirius_sub_top_inst/sirius_non_secure_inst/u_sirius_abb_wrap/u_sirius_abb/u_t28_abb_top
|  | 662 | AVSS_OSC | AVSS_OSC |  | Top
|  | 663 | AVSS_OSC | AVSS_OSC |  | Top
|  | 664 | XTAL2 | XTAL2 |  | Top
|  | 665 | XTAL1 | XTAL1 |  | Top
|  | 666 | AVDD_OSC | AVDD_OSC |  | Top
|  | 667 | AVDD_OSC | AVDD_OSC |  | Top
|  | 668 | POWER_CUT | POWER_CUT |  | Top
|  | 669 | AVSS_SIG | AVSS_SIG |  | Top
|  | 670 | CLKREF_SEL_PAD | CLKREF_SEL_PAD |  | Top
|  | 671 | AVSS | AVSS |  | Top
|  | 672 | AVDD_OSC | AVDD_OSC |  | Top
|  | 673 | AVSS | AVSS |  | Top
|  | 674 | IDAC_OUTN_A | IDAC_OUTN_A |  | Top
|  | 675 | AVSS | AVSS |  | Top
|  | 676 | IDAC_OUTP_A | IDAC_OUTP_A |  | Top
|  | 677 | AVSS | AVSS |  | Top
|  | 678 | QDAC_OUTP_A | QDAC_OUTP_A |  | Top
|  | 679 | AVSS | AVSS |  | Top
|  | 680 | QDAC_OUTN_A | QDAC_OUTN_A |  | Top
|  | 681 | AVSS | AVSS |  | Top
|  | 682 | AVSS | AVSS |  | Top
|  | 683 | AVDD | AVDD |  | Top
|  | 684 | SAR10_IN_1[0] | SAR10_IN_1[0] |  | Top
|  | 685 | SAR10_IN_1[1] | SAR10_IN_1[1] |  | Top
|  | 686 | SAR10_IN_1[2] | SAR10_IN_1[2] |  | Top
|  | 687 | SAR10_IN_1[3] | SAR10_IN_1[3] |  | Top
|  | 688 | SAR10_IN_2[0] | SAR10_IN_2[0] |  | Top
|  | 689 | SAR10_IN_2[1] | SAR10_IN_2[1] |  | Top
|  | 690 | SAR10_IN_2[2] | SAR10_IN_2[2] |  | Top
|  | 691 | SAR10_IN_2[3] | SAR10_IN_2[3] |  | Top
|  | 692 | AVDD | AVDD |  | Top
|  | 693 | AVSS | AVSS |  | Top
|  | 694 | AVDD | AVDD |  | Top
|  | 695 | SAR10_IN_3[0] | SAR10_IN_3[0] |  | Top
|  | 696 | SAR10_IN_3[1] | SAR10_IN_3[1] |  | Top
|  | 697 | SAR10_IN_3[2] | SAR10_IN_3[2] |  | Top
|  | 698 | SAR10_IN_3[3] | SAR10_IN_3[3] |  | Top
|  | 699 | SAR10_IN_3[4] | SAR10_IN_3[4] |  | Top
|  | 700 | SAR10_IN_3[5] | SAR10_IN_3[5] |  | Top
|  | 701 | AVDD | AVDD |  | Top
|  | 702 | AVSS | AVSS |  | Top
|  | 703 | AVSS | AVSS |  | Top
|  | 704 |  |  |  | Top | CORNER_CELL
| 8360 | 705 |  |  | 2200 | Left | CORNER_CELL
|  | 706 | AVSS | AVSS |  | Left
|  | 707 | AVSS | AVSS |  | Left
|  | 708 | AVDD | AVDD |  | Left
|  | 709 | SAR10_IN_3[6] | SAR10_IN_3[6] |  | Left
|  | 710 | SAR10_IN_3[7] | SAR10_IN_3[7] |  | Left
|  | 711 | AVSS | AVSS |  | Left
|  | 712 | IADC_VINN_A | IADC_VINN_A |  | Left
|  | 713 | AVSS | AVSS |  | Left
|  | 714 | IADC_VINP_A | IADC_VINP_A |  | Left
|  | 715 | AVSS | AVSS |  | Left
|  | 716 | QADC_VINP_A | QADC_VINP_A |  | Left
|  | 717 | AVSS | AVSS |  | Left
|  | 718 | QADC_VINN_A | QADC_VINN_A |  | Left
|  | 719 | AVSS | AVSS |  | Left
|  | 720 | AVDD | AVDD |  | Left
|  | 721 | AVSS | AVSS |  | Left
|  | 722 | AVDD | AVDD |  | Left
|  | 723 | AVSS | AVSS |  | Left
|  | 724 | IADC_VINN_B | IADC_VINN_B |  | Left
|  | 725 | AVSS | AVSS |  | Left
|  | 726 | IADC_VINP_B | IADC_VINP_B |  | Left
|  | 727 | AVSS | AVSS |  | Left
|  | 728 | QADC_VINP_B | QADC_VINP_B |  | Left
|  | 729 | AVSS | AVSS |  | Left
|  | 730 | QADC_VINN_B | QADC_VINN_B |  | Left
|  | 731 | AVSS | AVSS |  | Left
|  | 732 | AVDD | AVDD |  | Left
|  | 733 | AVSS | AVSS |  | Left
|  | 734 | AVDD | AVDD |  | Left
|  | 735 | AVSS | AVSS |  | Left
|  | 736 | IDAC_OUTN_B | IDAC_OUTN_B |  | Left
|  | 737 | AVSS | AVSS |  | Left
|  | 738 | IDAC_OUTP_B | IDAC_OUTP_B |  | Left
|  | 739 | AVSS | AVSS |  | Left
|  | 740 | QDAC_OUTN_B | QDAC_OUTN_B |  | Left
|  | 741 | AVSS | AVSS |  | Left
|  | 742 | QDAC_OUTP_B | QDAC_OUTP_B |  | Left
|  | 743 | AVSS | AVSS |  | Left
|  | 744 | AVDD | AVDD |  | Left
|  | 745 | AVSS | AVSS |  | Left
|  | 746 | AVDD | AVDD |  | Left
|  | 747 | AVSS | AVSS |  | Left
|  | 748 | IADC_VINN_C | IADC_VINN_C |  | Left
|  | 749 | AVSS | AVSS |  | Left
|  | 750 | IADC_VINP_C | IADC_VINP_C |  | Left
|  | 751 | AVSS | AVSS |  | Left
|  | 752 | QADC_VINP_C | QADC_VINP_C |  | Left
|  | 753 | AVSS | AVSS |  | Left
|  | 754 | QADC_VINN_C | QADC_VINN_C |  | Left
|  | 755 | AVSS | AVSS |  | Left
|  | 756 | AVDD | AVDD |  | Left
|  | 757 | AVSS | AVSS |  | Left
|  | 758 | AVDD | AVDD |  | Left
|  | 759 | AVSS | AVSS |  | Left
|  | 760 | IADC_VINN_D | IADC_VINN_D |  | Left
|  | 761 | AVSS | AVSS |  | Left
|  | 762 | IADC_VINP_D | IADC_VINP_D |  | Left
|  | 763 | AVSS | AVSS |  | Left
|  | 764 | QADC_VINP_D | QADC_VINP_D |  | Left
|  | 765 | AVSS | AVSS |  | Left
|  | 766 | QADC_VINN_D | QADC_VINN_D |  | Left
|  | 767 | AVSS | AVSS |  | Left
|  | 768 |  |  |  | Left | POWER_CUT
|  | 769 | AVSS_PLL | AVSS_PLL |  | Left
|  | 770 | AVSS_PLL | AVSS_PLL |  | Left
|  | 771 | AVDD_PLL | AVDD_PLL |  | Left
|  | 772 | AVDD_PLL | AVDD_PLL |  | Left
|  | 773 |  |  |  | Left | POWER_CUT
| for enough driving strength | 774 | VDDIO1V8_OTP | VDDIO1V8_OTP | 30 | Left |  | sirius_sub_4/sec_subsys_top_inst/u_otp_axi_top/u_top_ctrl/u_kpts28hpc128_r08w01_45c5pl_0v0/VDDIO
|  | 775 | VDDIO1V8_OTP | VDDIO1V8_OTP | 30 | Left |  | sirius_sub_4/sec_subsys_top_inst/u_otp_axi_top/u_top_ctrl/u_kpts28hpc128_r08w01_45c5pl_0v0/VDDIO
|  | 776 |  | PENDCAP_EMMC | 10 | Left | PENDCAPSD | sirius_sub_top/sirius_non_secure_inst/u_sirius_pin_share_wrap/u_sirius_pin_share/u_sirius_pin_normal_func/u_pad_emmc_grp/GEN_PENDCAPEMMC_0__u_pendcap_emmc
|  | 777 |  | PVDD1_EMMC | 30 | Left | PVDD1SD_V | sirius_sub_top/sirius_non_secure_inst/u_sirius_pin_share_wrap/u_sirius_pin_share/u_sirius_pin_normal_func/u_pad_emmc_grp/GEN_PVDD1EMMC_0__u_pvdd1_emmc
|  | 778 |  | PVDD1_EMMC | 30 | Left |  | sirius_sub_top/sirius_non_secure_inst/u_sirius_pin_share_wrap/u_sirius_pin_share/u_sirius_pin_normal_func/u_pad_emmc_grp/GEN_PVDD1EMMC_1__u_pvdd1_emmc
|  | 779 |  | PVDD18POC_EMMC | 5 | Left | PVDD18POCSD_V | sirius_sub_top/sirius_non_secure_inst/u_sirius_pin_share_wrap/u_sirius_pin_share/u_sirius_pin_normal_func/u_pad_emmc_grp/GEN_POCEMMC_0__u_poc_emmc
|  | 780 |  | QSPI_SCK | 35 | Left | PRWHSWCDGSD_V | sirius_sub_top_inst/sirius_non_secure_inst/u_sirius_pin_share_wrap/u_sirius_pin_share/u_sirius_pin_normal_func/u_pad_emmc_grp/u_pb108/gen_s4pb_sd_v_u_pb_sd_v | 200MHz |  | {DS2,DS1,DS0} = 3'b011
|  | 781 |  | QSPI_CS_N | 35 | Left |  | sirius_sub_top_inst/sirius_non_secure_inst/u_sirius_pin_share_wrap/u_sirius_pin_share/u_sirius_pin_normal_func/u_pad_emmc_grp/u_pb109/gen_s4pb_sd_v_u_pb_sd_v
|  | 782 |  | GPIO_B0_4 | 35 | Left |  | sirius_sub_top_inst/sirius_non_secure_inst/u_sirius_pin_share_wrap/u_sirius_pin_share/u_sirius_pin_normal_func/u_pad_emmc_grp/u_pb110/gen_s4pb_sd_v_u_pb_sd_v
|  | 783 |  | PVSS2_EMMC | 30 | Left | PVSS2SD_V | sirius_sub_top/sirius_non_secure_inst/u_sirius_pin_share_wrap/u_sirius_pin_share/u_sirius_pin_normal_func/u_pad_emmc_grp/GEN_PVSS2EMMC_0__u_pvss2_emmc
|  | 784 |  | PVSS3_EMMC | 30 | Left | PVSS3SD_V | sirius_sub_top/sirius_non_secure_inst/u_sirius_pin_share_wrap/u_sirius_pin_share/u_sirius_pin_normal_func/u_pad_emmc_grp/GEN_PVSS3EMMC_0__u_pvss3_emmc
|  | 785 |  | PVDD3_EMMC | 30 | Left | PVDD3SD_V | sirius_sub_top/sirius_non_secure_inst/u_sirius_pin_share_wrap/u_sirius_pin_share/u_sirius_pin_normal_func/u_pad_emmc_grp/GEN_PVDD3EMMC_0__u_pvdd3_emmc
|  | 786 |  | PVDD3_EMMC | 30 | Left |  | sirius_sub_top/sirius_non_secure_inst/u_sirius_pin_share_wrap/u_sirius_pin_share/u_sirius_pin_normal_func/u_pad_emmc_grp/GEN_PVDD3EMMC_1__u_pvdd3_emmc
|  | 787 |  | PVDD3LDO_EMMC | 60 | Left | PVDD3LDO_V | sirius_sub_top/sirius_non_secure_inst/u_sirius_pin_share_wrap/u_sirius_pin_share/u_sirius_pin_normal_func/u_pad_emmc_grp/GEN_LDOEMMC_0__u_ldo_emmc
|  | 788 |  | QSPI_DATA_0 | 35 | Left | PRWHSWCDGSD_V | sirius_sub_top_inst/sirius_non_secure_inst/u_sirius_pin_share_wrap/u_sirius_pin_share/u_sirius_pin_normal_func/u_pad_emmc_grp/u_pb111/gen_s4pb_sd_v_u_pb_sd_v | 200MHz |  | {DS2,DS1,DS0} = 3'b011
|  | 789 |  | QSPI_DATA_1 | 35 | Left |  | sirius_sub_top_inst/sirius_non_secure_inst/u_sirius_pin_share_wrap/u_sirius_pin_share/u_sirius_pin_normal_func/u_pad_emmc_grp/u_pb112/gen_s4pb_sd_v_u_pb_sd_v
|  | 790 |  | QSPI_DATA_2 | 35 | Left |  | sirius_sub_top_inst/sirius_non_secure_inst/u_sirius_pin_share_wrap/u_sirius_pin_share/u_sirius_pin_normal_func/u_pad_emmc_grp/u_pb113/gen_s4pb_sd_v_u_pb_sd_v
|  | 791 |  | PVDD18_EMMC | 30 | Left | PVDD18SD_V | sirius_sub_top/sirius_non_secure_inst/u_sirius_pin_share_wrap/u_sirius_pin_share/u_sirius_pin_normal_func/u_pad_emmc_grp/GEN_PVDD18EMMC_0__u_pvdd18_emmc
|  | 792 |  | PVDD18_EMMC | 30 | Left |  | sirius_sub_top/sirius_non_secure_inst/u_sirius_pin_share_wrap/u_sirius_pin_share/u_sirius_pin_normal_func/u_pad_emmc_grp/GEN_PVDD18EMMC_1__u_pvdd18_emmc
|  | 793 |  | PVSS1_EMMC | 30 | Left | PVSS1SD_V | sirius_sub_top/sirius_non_secure_inst/u_sirius_pin_share_wrap/u_sirius_pin_share/u_sirius_pin_normal_func/u_pad_emmc_grp/GEN_PVSS1EMMC_0__u_pvss1_emmc
|  | 794 |  | PRCUT_EMMC | 20 | Left | PRCUTSD | sirius_sub_top/sirius_non_secure_inst/u_sirius_pin_share_wrap/u_sirius_pin_share/u_sirius_pin_normal_func/u_pad_emmc_grp/GEN_PCUTEMMC_0__u_prcut_emmc
|  | 795 |  | PVDD1_EMMC | 30 | Left | PVDD1SD_V | sirius_sub_top/sirius_non_secure_inst/u_sirius_pin_share_wrap/u_sirius_pin_share/u_sirius_pin_normal_func/u_pad_emmc_grp/GEN_PVDD1EMMC_2__u_pvdd1_emmc
|  | 796 |  | PVDD1_EMMC | 30 | Left |  | sirius_sub_top/sirius_non_secure_inst/u_sirius_pin_share_wrap/u_sirius_pin_share/u_sirius_pin_normal_func/u_pad_emmc_grp/GEN_PVDD1EMMC_3__u_pvdd1_emmc
|  | 797 |  | PVDD18POC_EMMC | 5 | Left | PVDD18POCSD_V | sirius_sub_top/sirius_non_secure_inst/u_sirius_pin_share_wrap/u_sirius_pin_share/u_sirius_pin_normal_func/u_pad_emmc_grp/GEN_POCEMMC_1__u_poc_emmc
|  | 798 |  | QSPI_DATA_3 | 35 | Left | PRWHSWCDGSD_V | sirius_sub_top_inst/sirius_non_secure_inst/u_sirius_pin_share_wrap/u_sirius_pin_share/u_sirius_pin_normal_func/u_pad_emmc_grp/u_pb114/gen_s4pb_sd_v_u_pb_sd_v | 200MHz |  | {DS2,DS1,DS0} = 3'b011
|  | 799 |  | SPI_M3_DI | 35 | Left |  | sirius_sub_top_inst/sirius_non_secure_inst/u_sirius_pin_share_wrap/u_sirius_pin_share/u_sirius_pin_normal_func/u_pad_emmc_grp/u_pb115/gen_s4pb_sd_v_u_pb_sd_v
|  | 800 |  | SPI_M3_DO | 35 | Left |  | sirius_sub_top_inst/sirius_non_secure_inst/u_sirius_pin_share_wrap/u_sirius_pin_share/u_sirius_pin_normal_func/u_pad_emmc_grp/u_pb116/gen_s4pb_sd_v_u_pb_sd_v
|  | 801 |  | PVSS2_EMMC | 30 | Left | PVSS2SD_V | sirius_sub_top/sirius_non_secure_inst/u_sirius_pin_share_wrap/u_sirius_pin_share/u_sirius_pin_normal_func/u_pad_emmc_grp/GEN_PVSS2EMMC_1__u_pvss2_emmc
|  | 802 |  | PVSS3_EMMC | 30 | Left | PVSS3SD_V | sirius_sub_top/sirius_non_secure_inst/u_sirius_pin_share_wrap/u_sirius_pin_share/u_sirius_pin_normal_func/u_pad_emmc_grp/GEN_PVSS3EMMC_1__u_pvss3_emmc
|  | 803 |  | PVDD3_EMMC | 30 | Left | PVDD3SD_V | sirius_sub_top/sirius_non_secure_inst/u_sirius_pin_share_wrap/u_sirius_pin_share/u_sirius_pin_normal_func/u_pad_emmc_grp/GEN_PVDD3EMMC_2__u_pvdd3_emmc
|  | 804 |  | PVDD3_EMMC | 30 | Left |  | sirius_sub_top/sirius_non_secure_inst/u_sirius_pin_share_wrap/u_sirius_pin_share/u_sirius_pin_normal_func/u_pad_emmc_grp/GEN_PVDD3EMMC_3__u_pvdd3_emmc
|  | 805 |  | PVDD3LDO_EMMC | 60 | Left | PVDD3LDO_V | sirius_sub_top/sirius_non_secure_inst/u_sirius_pin_share_wrap/u_sirius_pin_share/u_sirius_pin_normal_func/u_pad_emmc_grp/GEN_LDOEMMC_1__u_ldo_emmc
|  | 806 |  | SPI_M3_SCLK | 35 | Left | PRWHSWCDGSD_V | sirius_sub_top_inst/sirius_non_secure_inst/u_sirius_pin_share_wrap/u_sirius_pin_share/u_sirius_pin_normal_func/u_pad_emmc_grp/u_pb117/gen_s4pb_sd_v_u_pb_sd_v | 200MHz |  | {DS2,DS1,DS0} = 3'b011
|  | 807 |  | SPI_M3_CSN | 35 | Left |  | sirius_sub_top_inst/sirius_non_secure_inst/u_sirius_pin_share_wrap/u_sirius_pin_share/u_sirius_pin_normal_func/u_pad_emmc_grp/u_pb118/gen_s4pb_sd_v_u_pb_sd_v
|  | 808 |  | PVDD18_EMMC | 30 | Left | PVDD18SD_V | sirius_sub_top/sirius_non_secure_inst/u_sirius_pin_share_wrap/u_sirius_pin_share/u_sirius_pin_normal_func/u_pad_emmc_grp/GEN_PVDD18EMMC_2__u_pvdd18_emmc
|  | 809 |  | PVDD18_EMMC | 30 | Left |  | sirius_sub_top/sirius_non_secure_inst/u_sirius_pin_share_wrap/u_sirius_pin_share/u_sirius_pin_normal_func/u_pad_emmc_grp/GEN_PVDD18EMMC_3__u_pvdd18_emmc
|  | 810 |  | PVSS1_EMMC | 30 | Left | PVSS1SD_V | sirius_sub_top/sirius_non_secure_inst/u_sirius_pin_share_wrap/u_sirius_pin_share/u_sirius_pin_normal_func/u_pad_emmc_grp/GEN_PVSS1EMMC_1__u_pvss1_emmc
|  | 811 |  | PENDCAP_EMMC | 10 | Left | PENDCAPSD | sirius_sub_top/sirius_non_secure_inst/u_sirius_pin_share_wrap/u_sirius_pin_share/u_sirius_pin_normal_func/u_pad_emmc_grp/GEN_PENDCAPEMMC_1__u_pendcap_emmc
|  | 812 |  | PENDCAP_RGM | 10 | Left | PENDCAPRGM | sirius_sub_top/sirius_non_secure_inst/u_sirius_pin_share_wrap/u_sirius_pin_share/u_sirius_pin_normal_func/u_pad_rgm_grp/GEN_PENDCAPRGM_0__u_pendcap_rgm
|  | 813 |  | PVSS1_RGM | 30 | Left | PVSS1RGM_V | sirius_sub_top/sirius_non_secure_inst/u_sirius_pin_share_wrap/u_sirius_pin_share/u_sirius_pin_normal_func/u_pad_rgm_grp/GEN_PVSS1RGM_0__u_pvss1_rgm
|  | 814 |  | PVDD1_RGM | 30 | Left | PVDD1RGM_V | sirius_sub_top/sirius_non_secure_inst/u_sirius_pin_share_wrap/u_sirius_pin_share/u_sirius_pin_normal_func/u_pad_rgm_grp/GEN_PVDD1RGM_0__u_pvdd1_rgm
|  | 815 |  | PVDD1_RGM | 30 | Left |  | sirius_sub_top/sirius_non_secure_inst/u_sirius_pin_share_wrap/u_sirius_pin_share/u_sirius_pin_normal_func/u_pad_rgm_grp/GEN_PVDD1RGM_1__u_pvdd1_rgm
|  | 816 |  | PVSS1ANA_RGM | 30 | Left | PVSS1ANARGM_V | sirius_sub_top/sirius_non_secure_inst/u_sirius_pin_share_wrap/u_sirius_pin_share/u_sirius_pin_normal_func/u_pad_rgm_grp/GEN_PVSS1ANARGM_0__u_pvss1ana_rgm
|  | 817 |  | PVDD1ANA_RGM | 30 | Left | PVDD1ANARGM_V | sirius_sub_top/sirius_non_secure_inst/u_sirius_pin_share_wrap/u_sirius_pin_share/u_sirius_pin_normal_func/u_pad_rgm_grp/GEN_PVDD1ANARGM_0__u_pvdd1ana_rgm
|  | 818 |  | PVDD1ANA_RGM | 30 | Left |  | sirius_sub_top/sirius_non_secure_inst/u_sirius_pin_share_wrap/u_sirius_pin_share/u_sirius_pin_normal_func/u_pad_rgm_grp/GEN_PVDD1ANARGM_1__u_pvdd1ana_rgm
|  | 819 |  | PVSS2_RGM | 30 | Left | PVSS2RGM_V | sirius_sub_top/sirius_non_secure_inst/u_sirius_pin_share_wrap/u_sirius_pin_share/u_sirius_pin_normal_func/u_pad_rgm_grp/GEN_PVSS2RGM_0__u_pvss2_rgm
|  | 820 |  | PVSS2_RGM | 30 | Left |  | sirius_sub_top/sirius_non_secure_inst/u_sirius_pin_share_wrap/u_sirius_pin_share/u_sirius_pin_normal_func/u_pad_rgm_grp/GEN_PVSS2RGM_1__u_pvss2_rgm
|  | 821 |  | PVDD18POC_RGM | 5 | Left | PVDD18POCRGM_V | sirius_sub_top/sirius_non_secure_inst/u_sirius_pin_share_wrap/u_sirius_pin_share/u_sirius_pin_normal_func/u_pad_rgm_grp/GEN_POCRGM_0__u_poc_rgm
|  | 822 |  | PVDD3_RGM | 30 | Left | PVDD3RGM_V | sirius_sub_top/sirius_non_secure_inst/u_sirius_pin_share_wrap/u_sirius_pin_share/u_sirius_pin_normal_func/u_pad_rgm_grp/GEN_PVDD3RGM_0__u_pvdd3_rgm
|  | 823 |  | PVDD3_RGM | 30 | Left |  | sirius_sub_top/sirius_non_secure_inst/u_sirius_pin_share_wrap/u_sirius_pin_share/u_sirius_pin_normal_func/u_pad_rgm_grp/GEN_PVDD3RGM_1__u_pvdd3_rgm
|  | 824 |  | GBE_TXC | 30 | Left | PDWUWCDGRGM_V | sirius_sub_top_inst/sirius_non_secure_inst/u_sirius_pin_share_wrap/u_sirius_pin_share/u_sirius_pin_normal_func/u_pad_rgm_grp/u_pb121/gen_s1pb_rgm_v_u_pb_rgm_v | 125MHz |  | {DS2,DS1,DS0} = 3'b011
|  | 825 |  | GBE_TXEN | 30 | Left |  | sirius_sub_top_inst/sirius_non_secure_inst/u_sirius_pin_share_wrap/u_sirius_pin_share/u_sirius_pin_normal_func/u_pad_rgm_grp/u_pb122/gen_s1pb_rgm_v_u_pb_rgm_v
|  | 826 |  | PVDD18_RGM | 30 | Left | PVDD18RGM_V | sirius_sub_top/sirius_non_secure_inst/u_sirius_pin_share_wrap/u_sirius_pin_share/u_sirius_pin_normal_func/u_pad_rgm_grp/GEN_PVDD18RGM_0__u_pvdd18_rgm
|  | 827 |  | PVDD18_RGM | 30 | Left |  | sirius_sub_top/sirius_non_secure_inst/u_sirius_pin_share_wrap/u_sirius_pin_share/u_sirius_pin_normal_func/u_pad_rgm_grp/GEN_PVDD18RGM_1__u_pvdd18_rgm
|  | 828 |  | GBE_TXD0 | 30 | Left | PDWUWCDGRGM_V | sirius_sub_top_inst/sirius_non_secure_inst/u_sirius_pin_share_wrap/u_sirius_pin_share/u_sirius_pin_normal_func/u_pad_rgm_grp/u_pb123/gen_s1pb_rgm_v_u_pb_rgm_v | 125MHz |  | {DS2,DS1,DS0} = 3'b011
|  | 829 |  | GBE_TXD1 | 30 | Left |  | sirius_sub_top_inst/sirius_non_secure_inst/u_sirius_pin_share_wrap/u_sirius_pin_share/u_sirius_pin_normal_func/u_pad_rgm_grp/u_pb124/gen_s1pb_rgm_v_u_pb_rgm_v
|  | 830 |  | PVDD3_RGM | 30 | Left | PVDD3RGM_V | sirius_sub_top/sirius_non_secure_inst/u_sirius_pin_share_wrap/u_sirius_pin_share/u_sirius_pin_normal_func/u_pad_rgm_grp/GEN_PVDD3RGM_2__u_pvdd3_rgm
|  | 831 |  | PVDD3_RGM | 30 | Left |  | sirius_sub_top/sirius_non_secure_inst/u_sirius_pin_share_wrap/u_sirius_pin_share/u_sirius_pin_normal_func/u_pad_rgm_grp/GEN_PVDD3RGM_3__u_pvdd3_rgm
|  | 832 |  | GBE_TXD2 | 30 | Left | PDWUWCDGRGM_V | sirius_sub_top_inst/sirius_non_secure_inst/u_sirius_pin_share_wrap/u_sirius_pin_share/u_sirius_pin_normal_func/u_pad_rgm_grp/u_pb125/gen_s1pb_rgm_v_u_pb_rgm_v | 125MHz |  | {DS2,DS1,DS0} = 3'b011
|  | 833 |  | GBE_TXD3 | 30 | Left |  | sirius_sub_top_inst/sirius_non_secure_inst/u_sirius_pin_share_wrap/u_sirius_pin_share/u_sirius_pin_normal_func/u_pad_rgm_grp/u_pb126/gen_s1pb_rgm_v_u_pb_rgm_v
|  | 834 |  | PVDD18_RGM | 30 | Left | PVDD18RGM_V | sirius_sub_top/sirius_non_secure_inst/u_sirius_pin_share_wrap/u_sirius_pin_share/u_sirius_pin_normal_func/u_pad_rgm_grp/GEN_PVDD18RGM_2__u_pvdd18_rgm
|  | 835 |  | PVDD18_RGM | 30 | Left |  | sirius_sub_top/sirius_non_secure_inst/u_sirius_pin_share_wrap/u_sirius_pin_share/u_sirius_pin_normal_func/u_pad_rgm_grp/GEN_PVDD18RGM_3__u_pvdd18_rgm
|  | 836 |  | GBE_RXC | 30 | Left | PDWUWCDGRGM_V | sirius_sub_top_inst/sirius_non_secure_inst/u_sirius_pin_share_wrap/u_sirius_pin_share/u_sirius_pin_normal_func/u_pad_rgm_grp/u_pb127/gen_s1pb_rgm_v_u_pb_rgm_v | 125MHz |  | {DS2,DS1,DS0} = 3'b011
|  | 837 |  | GBE_RXEN | 30 | Left |  | sirius_sub_top_inst/sirius_non_secure_inst/u_sirius_pin_share_wrap/u_sirius_pin_share/u_sirius_pin_normal_func/u_pad_rgm_grp/u_pb128/gen_s1pb_rgm_v_u_pb_rgm_v
|  | 838 |  | PVDD3_RGM | 30 | Left | PVDD3RGM_V | sirius_sub_top/sirius_non_secure_inst/u_sirius_pin_share_wrap/u_sirius_pin_share/u_sirius_pin_normal_func/u_pad_rgm_grp/GEN_PVDD3RGM_4__u_pvdd3_rgm
|  | 839 |  | PVDD3_RGM | 30 | Left |  | sirius_sub_top/sirius_non_secure_inst/u_sirius_pin_share_wrap/u_sirius_pin_share/u_sirius_pin_normal_func/u_pad_rgm_grp/GEN_PVDD3RGM_5__u_pvdd3_rgm
|  | 840 |  | GBE_RXD0 | 30 | Left | PDWUWCDGRGM_V | sirius_sub_top_inst/sirius_non_secure_inst/u_sirius_pin_share_wrap/u_sirius_pin_share/u_sirius_pin_normal_func/u_pad_rgm_grp/u_pb129/gen_s1pb_rgm_v_u_pb_rgm_v | 125MHz |  | {DS2,DS1,DS0} = 3'b011
|  | 841 |  | GBE_RXD1 | 30 | Left |  | sirius_sub_top_inst/sirius_non_secure_inst/u_sirius_pin_share_wrap/u_sirius_pin_share/u_sirius_pin_normal_func/u_pad_rgm_grp/u_pb130/gen_s1pb_rgm_v_u_pb_rgm_v
|  | 842 |  | PVDD18_RGM | 30 | Left | PVDD18RGM_V | sirius_sub_top/sirius_non_secure_inst/u_sirius_pin_share_wrap/u_sirius_pin_share/u_sirius_pin_normal_func/u_pad_rgm_grp/GEN_PVDD18RGM_4__u_pvdd18_rgm
|  | 843 |  | PVDD18_RGM | 30 | Left |  | sirius_sub_top/sirius_non_secure_inst/u_sirius_pin_share_wrap/u_sirius_pin_share/u_sirius_pin_normal_func/u_pad_rgm_grp/GEN_PVDD18RGM_5__u_pvdd18_rgm
|  | 844 |  | GBE_RXD2 | 30 | Left | PDWUWCDGRGM_V | sirius_sub_top_inst/sirius_non_secure_inst/u_sirius_pin_share_wrap/u_sirius_pin_share/u_sirius_pin_normal_func/u_pad_rgm_grp/u_pb131/gen_s1pb_rgm_v_u_pb_rgm_v | 125MHz |  | {DS2,DS1,DS0} = 3'b011
|  | 845 |  | GBE_RXD3 | 30 | Left |  | sirius_sub_top_inst/sirius_non_secure_inst/u_sirius_pin_share_wrap/u_sirius_pin_share/u_sirius_pin_normal_func/u_pad_rgm_grp/u_pb132/gen_s1pb_rgm_v_u_pb_rgm_v
|  | 846 |  | PVDD3_RGM | 30 | Left | PVDD3RGM_V | sirius_sub_top/sirius_non_secure_inst/u_sirius_pin_share_wrap/u_sirius_pin_share/u_sirius_pin_normal_func/u_pad_rgm_grp/GEN_PVDD3RGM_6__u_pvdd3_rgm
|  | 847 |  | PVDD3_RGM | 30 | Left |  | sirius_sub_top/sirius_non_secure_inst/u_sirius_pin_share_wrap/u_sirius_pin_share/u_sirius_pin_normal_func/u_pad_rgm_grp/GEN_PVDD3RGM_7__u_pvdd3_rgm
|  | 848 |  | GBE_MDC | 30 | Left | PDWUWCDGRGM_V | sirius_sub_top_inst/sirius_non_secure_inst/u_sirius_pin_share_wrap/u_sirius_pin_share/u_sirius_pin_normal_func/u_pad_rgm_grp/u_pb133/gen_s1pb_rgm_v_u_pb_rgm_v | 125MHz |  | {DS2,DS1,DS0} = 3'b011
|  | 849 |  | GBE_MDIO | 30 | Left |  | sirius_sub_top_inst/sirius_non_secure_inst/u_sirius_pin_share_wrap/u_sirius_pin_share/u_sirius_pin_normal_func/u_pad_rgm_grp/u_pb134/gen_s1pb_rgm_v_u_pb_rgm_v
|  | 850 |  | PVDD18_RGM | 30 | Left | PVDD18RGM_V | sirius_sub_top/sirius_non_secure_inst/u_sirius_pin_share_wrap/u_sirius_pin_share/u_sirius_pin_normal_func/u_pad_rgm_grp/GEN_PVDD18RGM_6__u_pvdd18_rgm
|  | 851 |  | PVDD18_RGM | 30 | Left |  | sirius_sub_top/sirius_non_secure_inst/u_sirius_pin_share_wrap/u_sirius_pin_share/u_sirius_pin_normal_func/u_pad_rgm_grp/GEN_PVDD18RGM_7__u_pvdd18_rgm
|  | 852 |  | GBE_INT | 30 | Left | PDWUWCDGRGM_V | sirius_sub_top_inst/sirius_non_secure_inst/u_sirius_pin_share_wrap/u_sirius_pin_share/u_sirius_pin_normal_func/u_pad_rgm_grp/u_pb135/gen_s4pb_rgm_v_u_pb_rgm_v | 125MHz |  | {DS2,DS1,DS0} = 3'b011
|  | 853 |  | GBE_CLK | 30 | Left |  | sirius_sub_top_inst/sirius_non_secure_inst/u_sirius_pin_share_wrap/u_sirius_pin_share/u_sirius_pin_normal_func/u_pad_rgm_grp/u_pb136/gen_s4pb_rgm_v_u_pb_rgm_v
|  | 854 |  | PVDD3_RGM | 30 | Left | PVDD3RGM_V | sirius_sub_top/sirius_non_secure_inst/u_sirius_pin_share_wrap/u_sirius_pin_share/u_sirius_pin_normal_func/u_pad_rgm_grp/GEN_PVDD3RGM_8__u_pvdd3_rgm
|  | 855 |  | PVDD3_RGM | 30 | Left |  | sirius_sub_top/sirius_non_secure_inst/u_sirius_pin_share_wrap/u_sirius_pin_share/u_sirius_pin_normal_func/u_pad_rgm_grp/GEN_PVDD3RGM_9__u_pvdd3_rgm
|  | 856 |  | GBE_RST | 30 | Left | PDWUWCDGRGM_V | sirius_sub_top_inst/sirius_non_secure_inst/u_sirius_pin_share_wrap/u_sirius_pin_share/u_sirius_pin_normal_func/u_pad_rgm_grp/u_pb137/gen_s2pb_rgm_v_u_pb_rgm_v | 125MHz |  | {DS2,DS1,DS0} = 3'b011
|  | 857 |  | PVDD18_RGM | 30 | Left | PVDD18RGM_V | sirius_sub_top/sirius_non_secure_inst/u_sirius_pin_share_wrap/u_sirius_pin_share/u_sirius_pin_normal_func/u_pad_rgm_grp/GEN_PVDD18RGM_8__u_pvdd18_rgm
|  | 858 |  | PVDD18_RGM | 30 | Left |  | sirius_sub_top/sirius_non_secure_inst/u_sirius_pin_share_wrap/u_sirius_pin_share/u_sirius_pin_normal_func/u_pad_rgm_grp/GEN_PVDD18RGM_9__u_pvdd18_rgm
|  | 859 |  | PVSS3_RGM | 30 | Left | PVSS3RGM_V | sirius_sub_top/sirius_non_secure_inst/u_sirius_pin_share_wrap/u_sirius_pin_share/u_sirius_pin_normal_func/u_pad_rgm_grp/GEN_PVSS3RGM_0__u_pvss3_rgm
|  | 860 |  | PVSS1_RGM | 30 | Left | PVSS1RGM_V | sirius_sub_top/sirius_non_secure_inst/u_sirius_pin_share_wrap/u_sirius_pin_share/u_sirius_pin_normal_func/u_pad_rgm_grp/GEN_PVSS1RGM_1__u_pvss1_rgm
|  | 861 |  | PENDCAP_RGM | 10 | Left | PENDCAPRGM | sirius_sub_top/sirius_non_secure_inst/u_sirius_pin_share_wrap/u_sirius_pin_share/u_sirius_pin_normal_func/u_pad_rgm_grp/GEN_PENDCAPRGM_1__u_pendcap_rgm
|  | 862 |  | PENDCAP_SD | 10 | left | PENDCAPSD | sirius_sub_top/sirius_non_secure_inst/u_sirius_pin_share_wrap/u_sirius_pin_share/u_sirius_pin_normal_func/u_pad_sd_grp/GEN_PENDCAPSD_0__u_pendcap_sd
|  | 863 |  | PVDD1_SD | 30 | left | PVDD1SD_V | sirius_sub_top/sirius_non_secure_inst/u_sirius_pin_share_wrap/u_sirius_pin_share/u_sirius_pin_normal_func/u_pad_sd_grp/GEN_PVDD1SD_0__u_pvdd1_sd
|  | 864 |  | PVDD1_SD | 30 | left |  | sirius_sub_top/sirius_non_secure_inst/u_sirius_pin_share_wrap/u_sirius_pin_share/u_sirius_pin_normal_func/u_pad_sd_grp/GEN_PVDD1SD_1__u_pvdd1_sd
|  | 865 |  | PVDD18POC_SD | 5 | left | PVDD18POCSD_V | sirius_sub_top/sirius_non_secure_inst/u_sirius_pin_share_wrap/u_sirius_pin_share/u_sirius_pin_normal_func/u_pad_sd_grp/GEN_POCSD_0__u_poc_sd
|  | 866 |  | SD_CCLK_OUT | 35 | left | PRWHSWCDGSD_V | sirius_sub_top_inst/sirius_non_secure_inst/u_sirius_pin_share_wrap/u_sirius_pin_share/u_sirius_pin_normal_func/u_pad_sd_grp/u_pb076/gen_s2pb_sd_v_u_pb_sd_v | 200MHz |  | {DS2,DS1,DS0} = 3'b011
|  | 867 |  | SD_CCMD | 35 | left |  | sirius_sub_top_inst/sirius_non_secure_inst/u_sirius_pin_share_wrap/u_sirius_pin_share/u_sirius_pin_normal_func/u_pad_sd_grp/u_pb077/gen_s2pb_sd_v_u_pb_sd_v
|  | 868 |  | SD_CARD_DETECT_N | 35 | left |  | sirius_sub_top_inst/sirius_non_secure_inst/u_sirius_pin_share_wrap/u_sirius_pin_share/u_sirius_pin_normal_func/u_pad_sd_grp/u_pb078/gen_s2pb_sd_v_u_pb_sd_v
|  | 869 |  | PVSS2_SD | 30 | left | PVSS2SD_V | sirius_sub_top/sirius_non_secure_inst/u_sirius_pin_share_wrap/u_sirius_pin_share/u_sirius_pin_normal_func/u_pad_sd_grp/GEN_PVSS2SD_0__u_pvss2_sd
|  | 870 |  | PVSS3_SD | 30 | left | PVSS3SD_V | sirius_sub_top/sirius_non_secure_inst/u_sirius_pin_share_wrap/u_sirius_pin_share/u_sirius_pin_normal_func/u_pad_sd_grp/GEN_PVSS3SD_0__u_pvss3_sd
|  | 871 |  | PVDD3_SD | 30 | left | PVDD3SD_V | sirius_sub_top/sirius_non_secure_inst/u_sirius_pin_share_wrap/u_sirius_pin_share/u_sirius_pin_normal_func/u_pad_sd_grp/GEN_PVDD3SD_0__u_pvdd3_sd
|  | 872 |  | PVDD3_SD | 30 | left |  | sirius_sub_top/sirius_non_secure_inst/u_sirius_pin_share_wrap/u_sirius_pin_share/u_sirius_pin_normal_func/u_pad_sd_grp/GEN_PVDD3SD_1__u_pvdd3_sd
|  | 873 |  | PVDD3LDO_SD | 60 | left | PVDD3LDO_V | sirius_sub_top/sirius_non_secure_inst/u_sirius_pin_share_wrap/u_sirius_pin_share/u_sirius_pin_normal_func/u_pad_sd_grp/GEN_LDOSD_0__u_ldo_sd
|  | 874 |  | SD_CARD_WPRT | 35 | left | PRWHSWCDGSD_V | sirius_sub_top_inst/sirius_non_secure_inst/u_sirius_pin_share_wrap/u_sirius_pin_share/u_sirius_pin_normal_func/u_pad_sd_grp/u_pb079/gen_s2pb_sd_v_u_pb_sd_v | 200MHz |  | {DS2,DS1,DS0} = 3'b011
|  | 875 |  | SD_CDATA_0 | 35 | left |  | sirius_sub_top_inst/sirius_non_secure_inst/u_sirius_pin_share_wrap/u_sirius_pin_share/u_sirius_pin_normal_func/u_pad_sd_grp/u_pb080/gen_s2pb_sd_v_u_pb_sd_v
|  | 876 |  | SD_CDATA_1 | 35 | left |  | sirius_sub_top_inst/sirius_non_secure_inst/u_sirius_pin_share_wrap/u_sirius_pin_share/u_sirius_pin_normal_func/u_pad_sd_grp/u_pb081/gen_s2pb_sd_v_u_pb_sd_v
|  | 877 |  | PVDD18_SD | 30 | left | PVDD18SD_V | sirius_sub_top/sirius_non_secure_inst/u_sirius_pin_share_wrap/u_sirius_pin_share/u_sirius_pin_normal_func/u_pad_sd_grp/GEN_PVDD18SD_0__u_pvdd18_sd
|  | 878 |  | PVDD18_SD | 30 | left |  | sirius_sub_top/sirius_non_secure_inst/u_sirius_pin_share_wrap/u_sirius_pin_share/u_sirius_pin_normal_func/u_pad_sd_grp/GEN_PVDD18SD_1__u_pvdd18_sd
|  | 879 |  | PVSS1_SD | 30 | left | PVSS1SD_V | sirius_sub_top/sirius_non_secure_inst/u_sirius_pin_share_wrap/u_sirius_pin_share/u_sirius_pin_normal_func/u_pad_sd_grp/GEN_PVSS1SD_0__u_pvss1_sd
|  | 880 |  | PRCUT_SD | 10 | Left | PRCUTSD | sirius_sub_top/sirius_non_secure_inst/u_sirius_pin_share_wrap/u_sirius_pin_share/u_sirius_pin_normal_func/u_pad_sd_grp/GEN_PCUTSD_0__u_prcut_sd
|  | 881 |  | PVDD1_SD | 30 | Left | PVDD1SD_V | sirius_sub_top/sirius_non_secure_inst/u_sirius_pin_share_wrap/u_sirius_pin_share/u_sirius_pin_normal_func/u_pad_sd_grp/GEN_PVDD1SD_2__u_pvdd1_sd
|  | 882 |  | PVDD1_SD | 30 | Left |  | sirius_sub_top/sirius_non_secure_inst/u_sirius_pin_share_wrap/u_sirius_pin_share/u_sirius_pin_normal_func/u_pad_sd_grp/GEN_PVDD1SD_3__u_pvdd1_sd
|  | 883 |  | PVDD18POC_SD | 5 | Left | PVDD18POCSD_V | sirius_sub_top/sirius_non_secure_inst/u_sirius_pin_share_wrap/u_sirius_pin_share/u_sirius_pin_normal_func/u_pad_sd_grp/GEN_POCSD_1__u_poc_sd
|  | 884 |  | SD_CDATA_2 | 35 | Left | PRWHSWCDGSD_V | sirius_sub_top_inst/sirius_non_secure_inst/u_sirius_pin_share_wrap/u_sirius_pin_share/u_sirius_pin_normal_func/u_pad_sd_grp/u_pb082/gen_s2pb_sd_v_u_pb_sd_v | 200MHz |  | {DS2,DS1,DS0} = 3'b011
|  | 885 |  | SD_CDATA_3 | 35 | Left |  | sirius_sub_top_inst/sirius_non_secure_inst/u_sirius_pin_share_wrap/u_sirius_pin_share/u_sirius_pin_normal_func/u_pad_sd_grp/u_pb083/gen_s2pb_sd_v_u_pb_sd_v
|  | 886 |  | PVSS2_SD | 30 | Left | PVSS2SD_V | sirius_sub_top/sirius_non_secure_inst/u_sirius_pin_share_wrap/u_sirius_pin_share/u_sirius_pin_normal_func/u_pad_sd_grp/GEN_PVSS2SD_1__u_pvss2_sd
|  | 887 |  | PVSS3_SD | 30 | Left | PVSS3SD_V | sirius_sub_top/sirius_non_secure_inst/u_sirius_pin_share_wrap/u_sirius_pin_share/u_sirius_pin_normal_func/u_pad_sd_grp/GEN_PVSS3SD_1__u_pvss3_sd
|  | 888 |  | PVDD3_SD | 30 | Left | PVDD3SD_V | sirius_sub_top/sirius_non_secure_inst/u_sirius_pin_share_wrap/u_sirius_pin_share/u_sirius_pin_normal_func/u_pad_sd_grp/GEN_PVDD3SD_2__u_pvdd3_sd
|  | 889 |  | PVDD3_SD | 30 | Left |  | sirius_sub_top/sirius_non_secure_inst/u_sirius_pin_share_wrap/u_sirius_pin_share/u_sirius_pin_normal_func/u_pad_sd_grp/GEN_PVDD3SD_3__u_pvdd3_sd
|  | 890 |  | PVDD3LDO_SD | 60 | Left | PVDD3LDO_V | sirius_sub_top/sirius_non_secure_inst/u_sirius_pin_share_wrap/u_sirius_pin_share/u_sirius_pin_normal_func/u_pad_sd_grp/GEN_LDOSD_1__u_ldo_sd
|  | 891 |  | PVDD18_SD | 30 | Left | PVDD18SD_V | sirius_sub_top/sirius_non_secure_inst/u_sirius_pin_share_wrap/u_sirius_pin_share/u_sirius_pin_normal_func/u_pad_sd_grp/GEN_PVDD18SD_2__u_pvdd18_sd
|  | 892 |  | PVDD18_SD | 30 | Left |  | sirius_sub_top/sirius_non_secure_inst/u_sirius_pin_share_wrap/u_sirius_pin_share/u_sirius_pin_normal_func/u_pad_sd_grp/GEN_PVDD18SD_3__u_pvdd18_sd
|  | 893 |  | PVSS1_SD | 30 | Left | PVSS1SD_V | sirius_sub_top/sirius_non_secure_inst/u_sirius_pin_share_wrap/u_sirius_pin_share/u_sirius_pin_normal_func/u_pad_sd_grp/GEN_PVSS1SD_1__u_pvss1_sd
|  | 894 |  | PENDCAP_SD | 10 | Left | PENDCAPSD | sirius_sub_top/sirius_non_secure_inst/u_sirius_pin_share_wrap/u_sirius_pin_share/u_sirius_pin_normal_func/u_pad_sd_grp/GEN_PENDCAPSD_1__u_pendcap_sd
|  | 895 |  | PENDCAP_1V8 | 10 | Left | PENDCAPE_G | sirius_sub_top/sirius_non_secure_inst/u_sirius_pin_share_wrap/u_sirius_pin_share/u_sirius_pin_normal_func/u_pad_1v8_grp/GEN_PENDCAP1V8_2__u_pendcap_1v8
|  | 896 |  | PVDD1CDE_1V8 | 30 | Left | PVDD1CDE_V_G | sirius_sub_top/sirius_non_secure_inst/u_sirius_pin_share_wrap/u_sirius_pin_share/u_sirius_pin_normal_func/u_pad_1v8_grp/GEN_PVDD1CDE1V8_4__u_pvdd1_1v8
|  | 897 |  | PVDD1CDE_1V8 | 30 | Left |  | sirius_sub_top/sirius_non_secure_inst/u_sirius_pin_share_wrap/u_sirius_pin_share/u_sirius_pin_normal_func/u_pad_1v8_grp/GEN_PVDD1CDE1V8_5__u_pvdd1_1v8
|  | 898 |  | PVDD1CDE_1V8 | 30 | Left |  | sirius_sub_top/sirius_non_secure_inst/u_sirius_pin_share_wrap/u_sirius_pin_share/u_sirius_pin_normal_func/u_pad_1v8_grp/GEN_PVDD1CDE1V8_6__u_pvdd1_1v8
|  | 899 |  | PVDD1CDE_1V8 | 30 | Left |  | sirius_sub_top/sirius_non_secure_inst/u_sirius_pin_share_wrap/u_sirius_pin_share/u_sirius_pin_normal_func/u_pad_1v8_grp/GEN_PVDD1CDE1V8_7__u_pvdd1_1v8
|  | 900 |  | PVDD2CDE_1V8 | 30 | Left | PVDD2CDE_V_G | sirius_sub_top/sirius_non_secure_inst/u_sirius_pin_share_wrap/u_sirius_pin_share/u_sirius_pin_normal_func/u_pad_1v8_grp/GEN_PVDD2CDE1V8_6__u_pvdd2_1v8
|  | 901 |  | PVDD2CDE_1V8 | 30 | Left |  | sirius_sub_top/sirius_non_secure_inst/u_sirius_pin_share_wrap/u_sirius_pin_share/u_sirius_pin_normal_func/u_pad_1v8_grp/GEN_PVDD2CDE1V8_7__u_pvdd2_1v8
|  | 902 |  | PVDD2CDE_1V8 | 30 | Left |  | sirius_sub_top/sirius_non_secure_inst/u_sirius_pin_share_wrap/u_sirius_pin_share/u_sirius_pin_normal_func/u_pad_1v8_grp/GEN_PVDD2CDE1V8_8__u_pvdd2_1v8
|  | 903 |  | PVDD2CDE_1V8 | 30 | Left |  | sirius_sub_top/sirius_non_secure_inst/u_sirius_pin_share_wrap/u_sirius_pin_share/u_sirius_pin_normal_func/u_pad_1v8_grp/GEN_PVDD2CDE1V8_9__u_pvdd2_1v8
|  | 904 |  | PVDD2CDE_1V8 | 30 | Left |  | sirius_sub_top/sirius_non_secure_inst/u_sirius_pin_share_wrap/u_sirius_pin_share/u_sirius_pin_normal_func/u_pad_1v8_grp/GEN_PVDD2CDE1V8_10__u_pvdd2_1v8
|  | 905 |  | PVDD2CDE_1V8 | 30 | Left |  | sirius_sub_top/sirius_non_secure_inst/u_sirius_pin_share_wrap/u_sirius_pin_share/u_sirius_pin_normal_func/u_pad_1v8_grp/GEN_PVDD2CDE1V8_11__u_pvdd2_1v8
|  | 906 |  | PVDD2CDE_1V8 | 30 | Left |  | sirius_sub_top/sirius_non_secure_inst/u_sirius_pin_share_wrap/u_sirius_pin_share/u_sirius_pin_normal_func/u_pad_1v8_grp/GEN_PVDD2CDE1V8_12__u_pvdd2_1v8
|  | 907 |  | PVSS1CDE_1V8 | 30 | Left | PVSS1CDE_V_G | sirius_sub_top/sirius_non_secure_inst/u_sirius_pin_share_wrap/u_sirius_pin_share/u_sirius_pin_normal_func/u_pad_1v8_grp/GEN_PVSS1CDE1V8_1__u_pvss1_1v8
|  | 908 |  | PVSS2CDE_1V8 | 30 | Left | PVSS2CDE_V_G | sirius_sub_top/sirius_non_secure_inst/u_sirius_pin_share_wrap/u_sirius_pin_share/u_sirius_pin_normal_func/u_pad_1v8_grp/GEN_PVSS2CDE1V8_7__u_pvss2_1v8
|  | 909 |  | PVSS2CDE_1V8 | 30 | Left |  | sirius_sub_top/sirius_non_secure_inst/u_sirius_pin_share_wrap/u_sirius_pin_share/u_sirius_pin_normal_func/u_pad_1v8_grp/GEN_PVSS2CDE1V8_8__u_pvss2_1v8
|  | 910 |  | PVSS2CDE_1V8 | 30 | Left |  | sirius_sub_top/sirius_non_secure_inst/u_sirius_pin_share_wrap/u_sirius_pin_share/u_sirius_pin_normal_func/u_pad_1v8_grp/GEN_PVSS2CDE1V8_9__u_pvss2_1v8
|  | 911 |  | PVSS2CDE_1V8 | 30 | Left |  | sirius_sub_top/sirius_non_secure_inst/u_sirius_pin_share_wrap/u_sirius_pin_share/u_sirius_pin_normal_func/u_pad_1v8_grp/GEN_PVSS2CDE1V8_10__u_pvss2_1v8
|  | 912 |  | PVSS2CDE_1V8 | 30 | Left |  | sirius_sub_top/sirius_non_secure_inst/u_sirius_pin_share_wrap/u_sirius_pin_share/u_sirius_pin_normal_func/u_pad_1v8_grp/GEN_PVSS2CDE1V8_11__u_pvss2_1v8
|  | 913 |  | PVSS2CDE_1V8 | 30 | Left |  | sirius_sub_top/sirius_non_secure_inst/u_sirius_pin_share_wrap/u_sirius_pin_share/u_sirius_pin_normal_func/u_pad_1v8_grp/GEN_PVSS2CDE1V8_12__u_pvss2_1v8
|  | 914 |  | PVSS2CDE_1V8 | 30 | Left |  | sirius_sub_top/sirius_non_secure_inst/u_sirius_pin_share_wrap/u_sirius_pin_share/u_sirius_pin_normal_func/u_pad_1v8_grp/GEN_PVSS2CDE1V8_13__u_pvss2_1v8
|  | 915 |  | PVSS2CDE_1V8 | 30 | Left |  | sirius_sub_top/sirius_non_secure_inst/u_sirius_pin_share_wrap/u_sirius_pin_share/u_sirius_pin_normal_func/u_pad_1v8_grp/GEN_PVSS2CDE1V8_14__u_pvss2_1v8
|  | 916 |  | PVSS3CDE_1V8 | 30 | Left | PVSS3CDE_V_G | sirius_sub_top/sirius_non_secure_inst/u_sirius_pin_share_wrap/u_sirius_pin_share/u_sirius_pin_normal_func/u_pad_1v8_grp/GEN_PVSS3CDE1V8_1__u_pvss3_1v8
|  | 917 |  | PVDD2POC_1V8 | 30 | Left | PVDD2POCE_V_G | sirius_sub_top/sirius_non_secure_inst/u_sirius_pin_share_wrap/u_sirius_pin_share/u_sirius_pin_normal_func/u_pad_1v8_grp/GENPOC1V8_1__u_poc_1v8
|  | 934 | SPI_M2_DI | SPI_M2_DI | 30 | Left | PRWDWUWHWSWDGE_V_G | sirius_sub_top_inst/sirius_non_secure_inst/u_sirius_pin_share_wrap/u_sirius_pin_share/u_sirius_pin_normal_func/u_pad_1v8_grp/u_pb018/gen_s4pb_1v8_v_u_pb_1v8_v | 32MHz |  | {DS1,DS0} = 2'b01
|  | 935 | SPI_M2_DO | SPI_M2_DO | 30 | Left |  | sirius_sub_top_inst/sirius_non_secure_inst/u_sirius_pin_share_wrap/u_sirius_pin_share/u_sirius_pin_normal_func/u_pad_1v8_grp/u_pb019/gen_s4pb_1v8_v_u_pb_1v8_v
|  | 936 | SPI_M2_SCLK | SPI_M2_SCLK | 30 | Left |  | sirius_sub_top_inst/sirius_non_secure_inst/u_sirius_pin_share_wrap/u_sirius_pin_share/u_sirius_pin_normal_func/u_pad_1v8_grp/u_pb020/gen_s4pb_1v8_v_u_pb_1v8_v
|  | 937 | SPI_M2_CS0N | SPI_M2_CS0N | 30 | Left |  | sirius_sub_top_inst/sirius_non_secure_inst/u_sirius_pin_share_wrap/u_sirius_pin_share/u_sirius_pin_normal_func/u_pad_1v8_grp/u_pb021/gen_s4pb_1v8_v_u_pb_1v8_v
|  | 938 | SPI_MS3_DI | SPI_MS3_DI | 30 | Left |  | sirius_sub_top_inst/sirius_non_secure_inst/u_sirius_pin_share_wrap/u_sirius_pin_share/u_sirius_pin_normal_func/u_pad_1v8_grp/u_pb022/gen_s8pb_1v8_v_u_pb_1v8_v
|  | 939 | SPI_MS3_DO | SPI_MS3_DO | 30 | Left |  | sirius_sub_top_inst/sirius_non_secure_inst/u_sirius_pin_share_wrap/u_sirius_pin_share/u_sirius_pin_normal_func/u_pad_1v8_grp/u_pb023/gen_s8pb_1v8_v_u_pb_1v8_v
|  | 940 | SPI_MS3_SCLK | SPI_MS3_SCLK | 30 | Left |  | sirius_sub_top_inst/sirius_non_secure_inst/u_sirius_pin_share_wrap/u_sirius_pin_share/u_sirius_pin_normal_func/u_pad_1v8_grp/u_pb024/gen_s8pb_1v8_v_u_pb_1v8_v
|  | 941 | SPI_MS3_CS0N | SPI_MS3_CS0N | 30 | Left |  | sirius_sub_top_inst/sirius_non_secure_inst/u_sirius_pin_share_wrap/u_sirius_pin_share/u_sirius_pin_normal_func/u_pad_1v8_grp/u_pb025/gen_s8pb_1v8_v_u_pb_1v8_v
|  | 942 | SPI_MS3_CS1N | SPI_MS3_CS1N | 30 | Left |  | sirius_sub_top_inst/sirius_non_secure_inst/u_sirius_pin_share_wrap/u_sirius_pin_share/u_sirius_pin_normal_func/u_pad_1v8_grp/u_pb026/gen_s8pb_1v8_v_u_pb_1v8_v
|  | 943 | SPI_MS3_CS2N | SPI_MS3_CS2N | 30 | Left |  | sirius_sub_top_inst/sirius_non_secure_inst/u_sirius_pin_share_wrap/u_sirius_pin_share/u_sirius_pin_normal_func/u_pad_1v8_grp/u_pb027/gen_s8pb_1v8_v_u_pb_1v8_v
|  | 944 | SPI_MS3_CS3N | SPI_MS3_CS3N | 30 | Left |  | sirius_sub_top_inst/sirius_non_secure_inst/u_sirius_pin_share_wrap/u_sirius_pin_share/u_sirius_pin_normal_func/u_pad_1v8_grp/u_pb028/gen_s8pb_1v8_v_u_pb_1v8_v
|  | 945 | SPI_MS3_CS4N | SPI_MS3_CS4N | 30 | Left |  | sirius_sub_top_inst/sirius_non_secure_inst/u_sirius_pin_share_wrap/u_sirius_pin_share/u_sirius_pin_normal_func/u_pad_1v8_grp/u_pb029/gen_s8pb_1v8_v_u_pb_1v8_v
|  | 170 | I2S_WS0 | I2S_WS0 | 30 | Left |  | sirius_sub_top_inst/sirius_non_secure_inst/u_sirius_pin_share_wrap/u_sirius_pin_share/u_sirius_pin_normal_func/u_pad_1v8_grp/u_pb060/gen_s2pb_1v8_v_u_pb_1v8_v | 100MHz
|  | 171 | I2S_SDI0 | I2S_SDI0 | 30 | Left |  | sirius_sub_top_inst/sirius_non_secure_inst/u_sirius_pin_share_wrap/u_sirius_pin_share/u_sirius_pin_normal_func/u_pad_1v8_grp/u_pb061/gen_s2pb_1v8_v_u_pb_1v8_v
|  | 172 | I2S_SDO0 | I2S_SDO0 | 30 | Left |  | sirius_sub_top_inst/sirius_non_secure_inst/u_sirius_pin_share_wrap/u_sirius_pin_share/u_sirius_pin_normal_func/u_pad_1v8_grp/u_pb062/gen_s2pb_1v8_v_u_pb_1v8_v
|  | 173 | I2S_CLK0 | I2S_CLK0 | 30 | Left |  | sirius_sub_top_inst/sirius_non_secure_inst/u_sirius_pin_share_wrap/u_sirius_pin_share/u_sirius_pin_normal_func/u_pad_1v8_grp/u_pb063/gen_s2pb_1v8_v_u_pb_1v8_v
|  | 174 | I2S_WS1 | I2S_WS1 | 30 | Left |  | sirius_sub_top_inst/sirius_non_secure_inst/u_sirius_pin_share_wrap/u_sirius_pin_share/u_sirius_pin_normal_func/u_pad_1v8_grp/u_pb064/gen_s2pb_1v8_v_u_pb_1v8_v
|  | 175 | I2S_SDI1 | I2S_SDI1 | 30 | Left |  | sirius_sub_top_inst/sirius_non_secure_inst/u_sirius_pin_share_wrap/u_sirius_pin_share/u_sirius_pin_normal_func/u_pad_1v8_grp/u_pb065/gen_s2pb_1v8_v_u_pb_1v8_v
|  | 176 | I2S_SDO1 | I2S_SDO1 | 30 | Left |  | sirius_sub_top_inst/sirius_non_secure_inst/u_sirius_pin_share_wrap/u_sirius_pin_share/u_sirius_pin_normal_func/u_pad_1v8_grp/u_pb066/gen_s2pb_1v8_v_u_pb_1v8_v
|  | 177 | I2S_CLK1 | I2S_CLK1 | 30 | Left |  | sirius_sub_top_inst/sirius_non_secure_inst/u_sirius_pin_share_wrap/u_sirius_pin_share/u_sirius_pin_normal_func/u_pad_1v8_grp/u_pb067/gen_s2pb_1v8_v_u_pb_1v8_v
|  | 178 | I2S_WS2 | I2S_WS2 | 30 | Left |  | sirius_sub_top_inst/sirius_non_secure_inst/u_sirius_pin_share_wrap/u_sirius_pin_share/u_sirius_pin_normal_func/u_pad_1v8_grp/u_pb068/gen_s8pb_1v8_v_u_pb_1v8_v
|  | 179 | I2S_SDI2 | I2S_SDI2 | 30 | Left |  | sirius_sub_top_inst/sirius_non_secure_inst/u_sirius_pin_share_wrap/u_sirius_pin_share/u_sirius_pin_normal_func/u_pad_1v8_grp/u_pb069/gen_s8pb_1v8_v_u_pb_1v8_v
|  | 180 | I2S_SDO2 | I2S_SDO2 | 30 | Left |  | sirius_sub_top_inst/sirius_non_secure_inst/u_sirius_pin_share_wrap/u_sirius_pin_share/u_sirius_pin_normal_func/u_pad_1v8_grp/u_pb070/gen_s8pb_1v8_v_u_pb_1v8_v
|  | 181 | I2S_CLK2 | I2S_CLK2 | 30 | Left |  | sirius_sub_top_inst/sirius_non_secure_inst/u_sirius_pin_share_wrap/u_sirius_pin_share/u_sirius_pin_normal_func/u_pad_1v8_grp/u_pb071/gen_s8pb_1v8_v_u_pb_1v8_v
|  | 182 | I2S_WS3 | I2S_WS3 | 30 | Left |  | sirius_sub_top_inst/sirius_non_secure_inst/u_sirius_pin_share_wrap/u_sirius_pin_share/u_sirius_pin_normal_func/u_pad_1v8_grp/u_pb072/gen_s8pb_1v8_v_u_pb_1v8_v
|  | 183 | I2S_SDI3 | I2S_SDI3 | 30 | Left |  | sirius_sub_top_inst/sirius_non_secure_inst/u_sirius_pin_share_wrap/u_sirius_pin_share/u_sirius_pin_normal_func/u_pad_1v8_grp/u_pb073/gen_s8pb_1v8_v_u_pb_1v8_v
|  | 184 | I2S_SDO3 | I2S_SDO3 | 30 | Left |  | sirius_sub_top_inst/sirius_non_secure_inst/u_sirius_pin_share_wrap/u_sirius_pin_share/u_sirius_pin_normal_func/u_pad_1v8_grp/u_pb074/gen_s8pb_1v8_v_u_pb_1v8_v
|  | 185 | I2S_CLK3 | I2S_CLK3 | 30 | Left |  | sirius_sub_top_inst/sirius_non_secure_inst/u_sirius_pin_share_wrap/u_sirius_pin_share/u_sirius_pin_normal_func/u_pad_1v8_grp/u_pb075/gen_s8pb_1v8_v_u_pb_1v8_v
|  | 946 | PCLK1 | PCLK1 | 30 | Left |  | sirius_sub_top_inst/sirius_non_secure_inst/u_sirius_pin_share_wrap/u_sirius_pin_share/u_sirius_pin_normal_func/u_pad_1v8_grp/u_pb084/gen_s8pb_1v8_v_u_pb_1v8_v | 150MHz
|  | 947 | DE1 | DE1 | 30 | Left |  | sirius_sub_top_inst/sirius_non_secure_inst/u_sirius_pin_share_wrap/u_sirius_pin_share/u_sirius_pin_normal_func/u_pad_1v8_grp/u_pb085/gen_s8pb_1v8_v_u_pb_1v8_v
|  | 948 | VSYNC1 | VSYNC1 | 30 | Left |  | sirius_sub_top_inst/sirius_non_secure_inst/u_sirius_pin_share_wrap/u_sirius_pin_share/u_sirius_pin_normal_func/u_pad_1v8_grp/u_pb086/gen_s8pb_1v8_v_u_pb_1v8_v
|  | 949 | HSYNC1 | HSYNC1 | 30 | Left |  | sirius_sub_top_inst/sirius_non_secure_inst/u_sirius_pin_share_wrap/u_sirius_pin_share/u_sirius_pin_normal_func/u_pad_1v8_grp/u_pb087/gen_s8pb_1v8_v_u_pb_1v8_v
|  | 950 | QE1_0 | QE1_0 | 30 | Left |  | sirius_sub_top_inst/sirius_non_secure_inst/u_sirius_pin_share_wrap/u_sirius_pin_share/u_sirius_pin_normal_func/u_pad_1v8_grp/u_pb088/gen_s8pb_1v8_v_u_pb_1v8_v
|  | 951 | QE1_1 | QE1_1 | 30 | Left |  | sirius_sub_top_inst/sirius_non_secure_inst/u_sirius_pin_share_wrap/u_sirius_pin_share/u_sirius_pin_normal_func/u_pad_1v8_grp/u_pb089/gen_s8pb_1v8_v_u_pb_1v8_v
|  | 952 | QE1_2 | QE1_2 | 30 | Left |  | sirius_sub_top_inst/sirius_non_secure_inst/u_sirius_pin_share_wrap/u_sirius_pin_share/u_sirius_pin_normal_func/u_pad_1v8_grp/u_pb090/gen_s8pb_1v8_v_u_pb_1v8_v
|  | 953 | QE1_3 | QE1_3 | 30 | Left |  | sirius_sub_top_inst/sirius_non_secure_inst/u_sirius_pin_share_wrap/u_sirius_pin_share/u_sirius_pin_normal_func/u_pad_1v8_grp/u_pb091/gen_s8pb_1v8_v_u_pb_1v8_v
|  | 954 | QE1_4 | QE1_4 | 30 | Left |  | sirius_sub_top_inst/sirius_non_secure_inst/u_sirius_pin_share_wrap/u_sirius_pin_share/u_sirius_pin_normal_func/u_pad_1v8_grp/u_pb092/gen_s8pb_1v8_v_u_pb_1v8_v
|  | 955 | QE1_5 | QE1_5 | 30 | Left |  | sirius_sub_top_inst/sirius_non_secure_inst/u_sirius_pin_share_wrap/u_sirius_pin_share/u_sirius_pin_normal_func/u_pad_1v8_grp/u_pb093/gen_s8pb_1v8_v_u_pb_1v8_v
|  | 956 | QE1_6 | QE1_6 | 30 | Left |  | sirius_sub_top_inst/sirius_non_secure_inst/u_sirius_pin_share_wrap/u_sirius_pin_share/u_sirius_pin_normal_func/u_pad_1v8_grp/u_pb094/gen_s8pb_1v8_v_u_pb_1v8_v
|  | 957 | QE1_7 | QE1_7 | 30 | Left |  | sirius_sub_top_inst/sirius_non_secure_inst/u_sirius_pin_share_wrap/u_sirius_pin_share/u_sirius_pin_normal_func/u_pad_1v8_grp/u_pb095/gen_s8pb_1v8_v_u_pb_1v8_v
|  | 958 | PCLK0 | PCLK0 | 30 | Left |  | sirius_sub_top_inst/sirius_non_secure_inst/u_sirius_pin_share_wrap/u_sirius_pin_share/u_sirius_pin_normal_func/u_pad_1v8_grp/u_pb096/gen_s8pb_1v8_v_u_pb_1v8_v
|  | 959 | DE0 | DE0 | 30 | Left |  | sirius_sub_top_inst/sirius_non_secure_inst/u_sirius_pin_share_wrap/u_sirius_pin_share/u_sirius_pin_normal_func/u_pad_1v8_grp/u_pb097/gen_s8pb_1v8_v_u_pb_1v8_v
|  | 960 | VSYNC0 | VSYNC0 | 30 | Left |  | sirius_sub_top_inst/sirius_non_secure_inst/u_sirius_pin_share_wrap/u_sirius_pin_share/u_sirius_pin_normal_func/u_pad_1v8_grp/u_pb098/gen_s8pb_1v8_v_u_pb_1v8_v
|  | 961 | HSYNC0 | HSYNC0 | 30 | Left |  | sirius_sub_top_inst/sirius_non_secure_inst/u_sirius_pin_share_wrap/u_sirius_pin_share/u_sirius_pin_normal_func/u_pad_1v8_grp/u_pb099/gen_s8pb_1v8_v_u_pb_1v8_v
|  | 962 | QE0_0 | QE0_0 | 30 | Left |  | sirius_sub_top_inst/sirius_non_secure_inst/u_sirius_pin_share_wrap/u_sirius_pin_share/u_sirius_pin_normal_func/u_pad_1v8_grp/u_pb100/gen_s8pb_1v8_v_u_pb_1v8_v
|  | 963 | QE0_1 | QE0_1 | 30 | Left |  | sirius_sub_top_inst/sirius_non_secure_inst/u_sirius_pin_share_wrap/u_sirius_pin_share/u_sirius_pin_normal_func/u_pad_1v8_grp/u_pb101/gen_s8pb_1v8_v_u_pb_1v8_v
|  | 964 | QE0_2 | QE0_2 | 30 | Left |  | sirius_sub_top_inst/sirius_non_secure_inst/u_sirius_pin_share_wrap/u_sirius_pin_share/u_sirius_pin_normal_func/u_pad_1v8_grp/u_pb102/gen_s8pb_1v8_v_u_pb_1v8_v
|  | 965 | QE0_3 | QE0_3 | 30 | Left |  | sirius_sub_top_inst/sirius_non_secure_inst/u_sirius_pin_share_wrap/u_sirius_pin_share/u_sirius_pin_normal_func/u_pad_1v8_grp/u_pb103/gen_s8pb_1v8_v_u_pb_1v8_v
|  | 966 | QE0_4 | QE0_4 | 30 | Left |  | sirius_sub_top_inst/sirius_non_secure_inst/u_sirius_pin_share_wrap/u_sirius_pin_share/u_sirius_pin_normal_func/u_pad_1v8_grp/u_pb104/gen_s8pb_1v8_v_u_pb_1v8_v
|  | 967 | QE0_5 | QE0_5 | 30 | Left |  | sirius_sub_top_inst/sirius_non_secure_inst/u_sirius_pin_share_wrap/u_sirius_pin_share/u_sirius_pin_normal_func/u_pad_1v8_grp/u_pb105/gen_s8pb_1v8_v_u_pb_1v8_v
|  | 968 | QE0_6 | QE0_6 | 30 | Left |  | sirius_sub_top_inst/sirius_non_secure_inst/u_sirius_pin_share_wrap/u_sirius_pin_share/u_sirius_pin_normal_func/u_pad_1v8_grp/u_pb106/gen_s8pb_1v8_v_u_pb_1v8_v
|  | 969 | QE0_7 | QE0_7 | 30 | Left |  | sirius_sub_top_inst/sirius_non_secure_inst/u_sirius_pin_share_wrap/u_sirius_pin_share/u_sirius_pin_normal_func/u_pad_1v8_grp/u_pb107/gen_s8pb_1v8_v_u_pb_1v8_v
|  | 970 | USB_OC | USB_OC | 30 | Left |  | sirius_sub_top_inst/sirius_non_secure_inst/u_sirius_pin_share_wrap/u_sirius_pin_share/u_sirius_pin_normal_func/u_pad_1v8_grp/u_pb119/gen_s2pb_1v8_v_u_pb_1v8_v
|  | 971 | USB_PWR | USB_PWR | 30 | Left |  | sirius_sub_top_inst/sirius_non_secure_inst/u_sirius_pin_share_wrap/u_sirius_pin_share/u_sirius_pin_normal_func/u_pad_1v8_grp/u_pb120/gen_s2pb_1v8_v_u_pb_1v8_v
|  | 972 | HDMI_SCL | HDMI_SCL | 30 | Left |  | sirius_sub_top_inst/sirius_non_secure_inst/u_sirius_pin_share_wrap/u_sirius_pin_share/u_sirius_pin_normal_func/u_pad_1v8_grp/u_pb138/gen_s4pb_1v8_v_u_pb_1v8_v
|  | 973 | HDMI_SDA | HDMI_SDA | 30 | Left |  | sirius_sub_top_inst/sirius_non_secure_inst/u_sirius_pin_share_wrap/u_sirius_pin_share/u_sirius_pin_normal_func/u_pad_1v8_grp/u_pb139/gen_s4pb_1v8_v_u_pb_1v8_v
|  | 974 | HDMI_CEC | HDMI_CEC | 30 | Left |  | sirius_sub_top_inst/sirius_non_secure_inst/u_sirius_pin_share_wrap/u_sirius_pin_share/u_sirius_pin_normal_func/u_pad_1v8_grp/u_pb140/gen_s2pb_1v8_v_u_pb_1v8_v
|  | 975 |  | PENDCAP_1V8 | 10 | Left | PENDCAPE_G | sirius_sub_top/sirius_non_secure_inst/u_sirius_pin_share_wrap/u_sirius_pin_share/u_sirius_pin_normal_func/u_pad_1v8_grp/GEN_PENDCAP1V8_3__u_pendcap_1v8
|  | 976 |  |  | 200 | Left | CORNER_CELL
|  | 977 | CA7_AVDD1V8 | CA7_AVDD1V8 |  |  |  | sirius_sub_ca7/u_a7_harden_subsystem/u_a7_cgu/u_cpu_pll/AVDD
|  | 978 | CA7_AVSS1V8 | CA7_AVSS1V8 |  |  |  | sirius_sub_ca7/u_a7_harden_subsystem/u_a7_cgu/u_cpu_pll/AVSS
|  | 979 | CEVA_AVDD1V8 | CEVA_AVDD1V8 |  |  |  | sirius_sub_ceva/u_cevaxm4_harden_subsys/u_cevaxm4_cgu/u_cevaxm4_pll/AVDD
|  | 980 | CEVA_AVSS1V8 | CEVA_AVSS1V8 |  |  |  | sirius_sub_ceva/u_cevaxm4_harden_subsys/u_cevaxm4_cgu/u_cevaxm4_pll/AVSS
|  | 981 | DDR_AVDD1V8 | DDR_AVDD1V8 |  |  |  | DDR_TOP/u_ddr_pll/AVDD
|  | 982 | DDR_AVSS1V8 | DDR_AVSS1V8 |  |  |  | DDR_TOP/u_ddr_pll/AVSS

## Pin Assignment Guideline
VeriSilicon Pin Assignment Check Form Guideline
1 | Package Pin Number (Pin Number) | It is counted starting at 1 and increased from the location and in the direction specified in "Pin Arrangement Direction". Duplicate the pin number if there are double or triple bonding pads that will be bonded to the same pin. It may take dash or blank if the pad does not need bonding
2 | Pad Number | It is counted starting at 1 and increased from the location and in the direction specified in "Pin Arrange Direction"
3 | Pad Name | It is a port name of the top module in the gate-level Verilog netlist
4 | Location | Specify the pad location, it can be T, L, B, or R standing for top, left, bottom, and right, respectively. A pad that is not to be wire-bonding requires the location information as well
5 | Pad Instance Name | It is an IO instance name in the gate-level Verilog netlist
6 | Pad Module Name | It is an IO cell name in the gate-level Verilog netlist
7 | Type/Direction | It can be IN, OUT, INOUT, POWER, GND, "-", standing for input, output, bidirectional, power source, ground, and no connection, respectively. Please add power supply voltage for power source like "POWER (1.8V)" and figure out the dedicated or multiplexed pins that are for purpose of scan design and/or BIST, e.g. "BIST_MODE" "SCAN_IN" and "SCAN_EN"
8 | Slew Rate | For an output or inout pin, please specify the slew rate requirement in "Slew Rate" column. It could be specified in two ways: (1) Using the "Slow", "Normal" or "Fast" to make a qualitative assessment on the requirement (2) Specify the slew rate value in V/ns unit at certain voltage with certain loading, such 1V/ns at 3.3V with 10pf output loading
9 | Output Load | For a non-output pin, specify a dash, "-". The information in this column is used for delay calculating, power/ground checking, and proper tester configuration.
10 | Switching Rate | For a signal pin, please specify the switching rate, which is the probability of the signal toggling estimated in percentage rate
11 | Frequency | For a signal pin, please specify the frequency in "Frequency" column, which is the frequency of clock domain the signal belongs to. The frequency information herein is used for power checking
12 | SSOG | Simultaneously Switching Outputs Group. The simultaneously switching outputs need to be grouped together by labeling with the same character. For non-output pins, specify a dash, "-". The information in this column is used for power checking
13 | Drive strength | For output pin or in-out pin, please specify the output driven strength requirement in the column of "Drive Strength", i.e. 2mA or 4mA If using multi-voltage IO cell that has configuration pins (i.e. ES0, ES1 and ES2) for specifying driving strength, then 1, provide value for each configuration value for each of those pins, i.e. (ES0,ES1,ES2)=001 2, provide the related information if the values of those pins are configured by registers rather than being fixed OR alternatively present the output driving strength by means of providing current value at certain operating voltage condition, e.g. 2mA at 3.3V
14 | Power/Ground Supply | For each pad signal as denoted by pad name, please provide related IO power/ground names and names of power/ground fed into core logic, i.e. VDDH/VSSH, VDD/GND, where VDDH/VSSH is the power/ground pair for IO and VDD/GND is the pair for core logic. The name of power/ground is as well provided by corresponding power and gound pad name as given in "Pad Name" column
15 | Comment | Any further information relating to pad and/or pin

## Bumping Requirement
Verisilicon Bump Service (Y or N)
Bump House
Bump Rule
Bump Design Rule
Bump Type
Bump Material
Bump Location Map
Special Requirement