## Pin Assignment Table
Project: Sirius
Data: 3/17/2017
Version: V0/1
Package Pin Number | Secondary Pin Number (for alternative package) | Pad Number | PKG ball name | Pad Name(the pin name in verilog file) | Width (um) | Location | Pad Instance Cell Name | Pad Instance Hierarchical Name | Switch Rate(%) | SSOG | Drive Strength (mA) | Slew-Rate | Power/Ground Supply (IO supply, core supply) | Comment
| 9085 | 1 |  |  | 200 | Bottom | CORNER_CELL
|  | 2 | GD_USB | GD_USB | 775 | Bottom |  | sirius_sub_1_inst/usb3_top_inst/U_usb3_ssphy/usb3_pipe/pads
|  | 3 | GD_USB | GD_USB |  | Bottom
|  | 4 | USB_RESREF | USB_RESREF |  | Bottom
|  | 5 | GD_USB | VSSA_USB |  | Bottom
|  | 6 | DVDD0V9_USB | DVDD0V9_USB |  | Bottom
|  | 7 | VP0V9_USB | VP0V9_USB |  | Bottom
|  | 8 | VPTX0V9_USB | VPTX0V9_USB |  | Bottom
|  | 9 | VPH3V3_USB | VPH3V3_USB |  | Bottom
|  | 10 | VDD3V3_USB | VDD3V3_USB |  | Bottom
|  | 11 | VDDH3V3_USB | VDDH3V3_USB |  | Bottom
|  | 12 | USB_RX0N | USB_RX0N |  | Bottom
|  | 13 | USB_TX0N | USB_TX0N |  | Bottom
|  | 14 | GD_USB | reefpadclkn |  | Bottom
|  | 15 | USB_DN | USB_DN |  | Bottom
|  | 16 | USB_ID | USB_ID |  | Bottom
|  | 17 | USB_RX0P | USB_RX0P |  | Bottom
|  | 18 | USB_TX0P | USB_TX0P |  | Bottom
|  | 19 | GD_USB | reefpadclkp |  | Bottom
|  | 20 | USB_DP | USB_DP |  | Bottom
|  | 21 | USB_VBUS | USB_VBUS |  | Bottom
|  | 22 |  |  | 20 | Bottom | Dummy_GND
|  | 23 | HDMI_RREF | HDMI_RREF | 1440 | Bottom |  | sirius_sub_1_inst/hdmi_top_inst/u_dwc_hdmi1rxio
|  | 24 | HDMI_RXCN | HDMI_RXCN |  | Bottom
|  | 25 | HDMI_RXCP | HDMI_RXCP |  | Bottom
|  | 26 | VP3V3_TERM_HDMI | VP3V3_TERM_HDMI |  | Bottom
|  | 27 | HDMI_RX0N | HDMI_RX0N |  | Bottom
|  | 28 | HDMI_RX0P | HDMI_RX0P |  | Bottom
|  | 29 | GD_HDMI | GD_HDMI |  | Bottom
|  | 30 | VPH_HDMI | VPH_HDMI |  | Bottom
|  | 31 | HDMI_RX1N | HDMI_RX1N |  | Bottom
|  | 32 | HDMI_RX1P | HDMI_RX1P |  | Bottom
|  | 33 | VP3V3_TERM_HDMI | VP3V3_TERM_HDMI |  | Bottom
|  | 34 | VP_HDMI | VP_HDMI |  | Bottom
|  | 35 | HDMI_RX2N | HDMI_RX2N |  | Bottom
|  | 36 | HDMI_RX2P | HDMI_RX2P |  | Bottom
|  | 37 | GD_HDMI | GD_HDMI |  | Bottom
|  | 38 |  |  | 10 | Bottom | Dummy_GND
|  | 39 | MIPI2_D0N | MIPI2_D0N | 720 | Bottom |  | sirius_sub_1_inst/mipi_top_inst/u_pad_top/mipi_slave_pad2
|  | 40 | MIPI2_D0P | MIPI2_D0P |  | Bottom
|  | 41 | AVDD1V8_MIPI | MIPI2_AVDD1V8_0 |  | Bottom
|  | 42 | MIPI2_CLKP | MIPI2_CLKP |  | Bottom
|  | 43 | MIPI2_CLKN | MIPI2_CLKN |  | Bottom
|  | 44 | AGND_MIPI | MIPI2_AGND_0 |  | Bottom
|  | 45 | MIPI2_D1N | MIPI2_D1N |  | Bottom
|  | 46 | MIPI2_D1P | MIPI2_D1P |  | Bottom
|  | 47 | AVDD1V8_MIPI | MIPI2_AVDD1V8_1 |  | Bottom
|  | 48 | AGND_MIPI | MIPI2_AGND_1 |  | Bottom
|  | 49 | MIPI2_RXET | MIPI2_RXET |  | Bottom
|  | 50 |  |  | 10 | Bottom | Dummy_GND
|  | 51 | MIPI3_D0N | MIPI3_D0N | 720 | Bottom |  | sirius_sub_1_inst/mipi_top_inst/u_pad_top/mipi_slave_pad3
|  | 52 | MIPI3_D0P | MIPI3_D0P |  | Bottom
|  | 53 | AVDD1V8_MIPI | MIPI3_AVDD1V8_0 |  | Bottom
|  | 54 | MIPI3_CLKP | MIPI3_CLKP |  | Bottom
|  | 55 | MIPI3_CLKN | MIPI3_CLKN |  | Bottom
|  | 56 | AGND_MIPI | MIPI3_AGND_0 |  | Bottom
|  | 57 | MIPI3_D1N | MIPI3_D1N |  | Bottom
|  | 58 | MIPI3_D1P | MIPI3_D1P |  | Bottom
|  | 59 | AVDD1V8_MIPI | MIPI3_AVDD1V8_1 |  | Bottom
|  | 60 | AGND_MIPI | MIPI3_AGND_1 |  | Bottom
|  | 61 | MIPI3_RXET | MIPI3_RXET |  | Bottom
|  | 62 |  |  | 20 | Bottom | Dummy_GND
|  | 63 | MIPI0_D0N | MIPI0_D0N | 1020 | Bottom |  | sirius_sub_1_inst/mipi_top_inst/u_pad_top/mipi_master_pad0
|  | 64 | MIPI0_D0P | MIPI0_D0P |  | Bottom
|  | 65 | AVDD1V8_MIPI | MIPI0_AVDD1V8_0 |  | Bottom
|  | 66 | MIPI0_CLKP | MIPI0_CLKP |  | Bottom
|  | 67 | MIPI0_CLKN | MIPI0_CLKN |  | Bottom
|  | 68 | AGND_MIPI | MIPI0_AGND_0 |  | Bottom
|  | 69 | MIPI0_D1N | MIPI0_D1N |  | Bottom
|  | 70 | MIPI0_D1P | MIPI0_D1P |  | Bottom
|  | 71 | AVDD1V8_MIPI | MIPI0_AVDD1V8_1 |  | Bottom
|  | 72 | AGND_MIPI | MIPI0_AGND_1 |  | Bottom
|  | 73 | MIPI0_RXET | MIPI0_RXET |  | Bottom
|  | 74 | AVDD1V8_MIPI | MIPI0_AVDD1V8_2 |  | Bottom
|  | 75 | AGND_MIPI | MIPI0_AGND_2 |  | Bottom
|  | 76 |  |  | 10 | Bottom | Dummy_GND
|  | 77 | AGND_MIPI | MIPI1_AGND_0 | 1020 | Bottom |  | sirius_sub_1_inst/mipi_top_inst/u_pad_top/mipi_master_pad1
|  | 78 | AVDD1V8_MIPI | MIPI1_AVDD1V8_0 |  | Bottom
|  | 79 | MIPI1_RXET | MIPI1_RXET |  | Bottom
|  | 80 | AGND_MIPI | MIPI1_AGND_1 |  | Bottom
|  | 81 | AVDD1V8_MIPI | MIPI1_AVDD1V8_1 |  | Bottom
|  | 82 | MIPI1_D1P | MIPI1_D1P |  | Bottom
|  | 83 | MIPI1_D1N | MIPI1_D1N |  | Bottom
|  | 84 | AGND_MIPI | MIPI1_AGND_2 |  | Bottom
|  | 85 | MIPI1_CLKN | MIPI1_CLKN |  | Bottom
|  | 86 | MIPI1_CLKP | MIPI1_CLKP |  | Bottom
|  | 87 | AVDD1V8_MIPI | MIPI1_AVDD1V8_2 |  | Bottom
|  | 88 | MIPI1_D0P | MIPI1_D0P |  | Bottom
|  | 89 | MIPI1_D0N | MIPI1_D0N |  | Bottom
|  | 90 |  |  | 10 | Bottom | Dummy_GND
|  | 91 | MIPI4_D0N | MIPI4_D0N | 720 | Bottom |  | sirius_sub_1_inst/mipi_top_inst/u_pad_top/mipi_slave_pad4
|  | 92 | MIPI4_D0P | MIPI4_D0P |  | Bottom
|  | 93 | AVDD1V8_MIPI | MIPI4_AVDD1V8_0 |  | Bottom
|  | 94 | MIPI4_CLKP | MIPI4_CLKP |  | Bottom
|  | 95 | MIPI4_CLKN | MIPI4_CLKN |  | Bottom
|  | 96 | AGND_MIPI | MIPI4_AGND_0 |  | Bottom
|  | 97 | MIPI4_D1N | MIPI4_D1N |  | Bottom
|  | 98 | MIPI4_D1P | MIPI4_D1P |  | Bottom
|  | 99 | AVDD1V8_MIPI | MIPI4_AVDD1V8_1 |  | Bottom
|  | 100 | AGND_MIPI | MIPI4_AGND_1 |  | Bottom
|  | 101 | MIPI4_RXET | MIPI4_RXET |  | Bottom
|  | 102 |  |  | 10 | Bottom | Dummy_GND
|  | 103 | MIPI5_D0N | MIPI5_D0N | 720 | Bottom |  | sirius_sub_1_inst/mipi_top_inst/u_pad_top/mipi_slave_pad5
|  | 104 | MIPI5_D0P | MIPI5_D0P |  | Bottom
|  | 105 | AVDD1V8_MIPI | MIPI5_AVDD1V8_0 |  | Bottom
|  | 106 | MIPI5_CLKP | MIPI5_CLKP |  | Bottom
|  | 107 | MIPI5_CLKN | MIPI5_CLKN |  | Bottom
|  | 108 | AGND_MIPI | MIPI5_AGND_0 |  | Bottom
|  | 109 | MIPI5_D1N | MIPI5_D1N |  | Bottom
|  | 110 | MIPI5_D1P | MIPI5_D1P |  | Bottom
|  | 111 | AVDD1V8_MIPI | MIPI5_AVDD1V8_1 |  | Bottom
|  | 112 | AGND_MIPI | MIPI5_AGND_1 |  | Bottom
|  | 113 | MIPI5_RXET | MIPI5_RXET |  | Bottom
|  | 114 |  |  | 10 | Bottom | Dummy_GND
|  | 115 | MIPI6_D0N | MIPI6_D0N | 720 | Bottom |  | sirius_sub_1_inst/mipi_top_inst/u_pad_top/mipi_slave_pad6
|  | 116 | MIPI6_D0P | MIPI6_D0P |  | Bottom
|  | 117 | AVDD1V8_MIPI | MIPI6_AVDD1V8_0 |  | Bottom
|  | 118 | MIPI6_CLKP | MIPI6_CLKP |  | Bottom
|  | 119 | MIPI6_CLKN | MIPI6_CLKN |  | Bottom
|  | 120 | AGND_MIPI | MIPI6_AGND_0 |  | Bottom
|  | 121 | MIPI6_D1N | MIPI6_D1N |  | Bottom
|  | 122 | MIPI6_D1P | MIPI6_D1P |  | Bottom
|  | 123 | AVDD1V8_MIPI | MIPI6_AVDD1V8_1 |  | Bottom
|  | 124 | AGND_MIPI | MIPI6_AGND_1 |  | Bottom
|  | 125 | MIPI6_RXET | MIPI6_RXET |  | Bottom
|  | 126 |  |  | 10 | Bottom | Dummy_GND
|  | 127 | MIPI7_D0N | MIPI7_D0N | 720 | Bottom |  | sirius_sub_1_inst/mipi_top_inst/u_pad_top/mipi_slave_pad7
|  | 128 | MIPI7_D0P | MIPI7_D0P |  | Bottom
|  | 129 | AVDD1V8_MIPI | MIPI7_AVDD1V8_0 |  | Bottom
|  | 130 | MIPI7_CLKP | MIPI7_CLKP |  | Bottom
|  | 131 | MIPI7_CLKN | MIPI7_CLKN |  | Bottom
|  | 132 | AGND_MIPI | MIPI7_AGND_0 |  | Bottom
|  | 133 | MIPI7_D1N | MIPI7_D1N |  | Bottom
|  | 134 | MIPI7_D1P | MIPI7_D1P |  | Bottom
|  | 135 | AVDD1V8_MIPI | MIPI7_AVDD1V8_1 |  | Bottom
|  | 136 | AGND_MIPI | MIPI7_AGND_1 |  | Bottom
|  | 137 | MIPI7_RXET | MIPI7_RXET |  | Bottom
|  | 138 |  |  | 200 | Bottom | CORNER_CELL
| 7165 | 139 |  | PENDCAP_1V8 | 10 | Right | PENDCAPE_G | sirius_sub_top_inst/sirius_non_secure_inst/u_sirius_pin_share_wrap/u_sirius_pin_share/u_sirius_pin_normal_func/u_pad_1v8_grp/GEN_PENDCAP1V8_0__u_pendcap_1v8
|  | 140 | VSS18 | VSS18 | 30 | Right | PVSS2CDE_H_G | sirius_sub_top_inst/sirius_non_secure_inst/u_sirius_pin_share_wrap/u_sirius_pin_share/u_sirius_pin_normal_func/u_pad_1v8_grp/GEN_PVSS2CDE1V8_0__u_pvss2_1v8
|  | 141 | VDD18 | VDD18 | 30 | Right | PVDD2CDE_H_G | sirius_sub_top_inst/sirius_non_secure_inst/u_sirius_pin_share_wrap/u_sirius_pin_share/u_sirius_pin_normal_func/u_pad_1v8_grp/GEN_PVDD2CDE1V8_0__u_pvdd2_1v8
|  | 142 | RSTN | RSTN_PAD | 30 | Right | PRWDWUWHWSWDGE_H_G | sirius_sub_top_inst/sirius_non_secure_inst/u_sirius_pin_share_wrap/u_sirius_pin_share/u_sirius_pin_normal_func/u_pad_1v8_grp/u_pb000/gen_s1pb_1v8_h_u_pb_1v8_h | 10MHz | 1 | {DS1,DS0} = 2'b01 | 1'b0
|  | 143 | TEST_MODE_EN | TEST_MODE_EN_PAD | 30 | Right | PRWDWUWHWSWDGE_H_G | sirius_sub_top_inst/sirius_non_secure_inst/u_sirius_pin_share_wrap/u_sirius_pin_share/u_sirius_pin_normal_func/u_pad_1v8_grp/u_pb001/gen_s1pb_1v8_h_u_pb_1v8_h | 10MHz | 1 | {DS1,DS0} = 2'b01 | 1'b0
|  | 144 | GP0 | GP0_PAD | 30 | Right | PRWDWUWHWSWDGE_H_G | sirius_sub_top_inst/sirius_non_secure_inst/u_sirius_pin_share_wrap/u_sirius_pin_share/u_sirius_pin_normal_func/u_pad_1v8_grp/u_pb002/gen_s8pb_1v8_h_u_pb_1v8_h | 10MHz | 1 | {DS1,DS0} = 2'b01 | 1'b0
|  | 145 | GP1 | GP1_PAD | 30 | Right | PRWDWUWHWSWDGE_H_G | sirius_sub_top_inst/sirius_non_secure_inst/u_sirius_pin_share_wrap/u_sirius_pin_share/u_sirius_pin_normal_func/u_pad_1v8_grp/u_pb003/gen_s8pb_1v8_h_u_pb_1v8_h | 10MHz | 1 | {DS1,DS0} = 2'b01 | 1'b0
|  | 146 | VDD | VDD | 30 | Right | PVDD1CDE_H_G | sirius_sub_top_inst/sirius_non_secure_inst/u_sirius_pin_share_wrap/u_sirius_pin_share/u_sirius_pin_normal_func/u_pad_1v8_grp/GEN_PVDD1CDE1V8_1__u_pvdd1_1v8
|  | 147 | VSS | VSS | 30 | Right | PVSS1CDE_H_G | sirius_sub_top_inst/sirius_non_secure_inst/u_sirius_pin_share_wrap/u_sirius_pin_share/u_sirius_pin_normal_func/u_pad_1v8_grp/GEN_PVSS1CDE1V8_0__u_pvss1_1v8
|  | 148 | GP2 | GP2_PAD | 30 | Right | PRWDWUWHWSWDGE_H_G | sirius_sub_top_inst/sirius_non_secure_inst/u_sirius_pin_share_wrap/u_sirius_pin_share/u_sirius_pin_normal_func/u_pad_1v8_grp/u_pb004/gen_s8pb_1v8_h_u_pb_1v8_h | 10MHz | 1 | {DS1,DS0} = 2'b01 | 1'b0
|  | 149 | GP3 | GP3_PAD | 30 | Right | PRWDWUWHWSWDGE_H_G | sirius_sub_top_inst/sirius_non_secure_inst/u_sirius_pin_share_wrap/u_sirius_pin_share/u_sirius_pin_normal_func/u_pad_1v8_grp/u_pb005/gen_s8pb_1v8_h_u_pb_1v8_h | 32MHz | 1 | {DS1,DS0} = 2'b01 | 1'b0
|  | 150 | VDD18 | VDD18 | 30 | Right | PVDD2CDE_H_G | sirius_sub_top_inst/sirius_non_secure_inst/u_sirius_pin_share_wrap/u_sirius_pin_share/u_sirius_pin_normal_func/u_pad_1v8_grp/GEN_PVDD2CDE1V8_1__u_pvdd2_1v8
|  | 151 | VSS18 | VSS18 | 30 | Right | PVSS2CDE_H_G | sirius_sub_top_inst/sirius_non_secure_inst/u_sirius_pin_share_wrap/u_sirius_pin_share/u_sirius_pin_normal_func/u_pad_1v8_grp/GEN_PVSS2CDE1V8_1__u_pvss2_1v8
|  | 152 | GP4 | GP4_PAD | 30 | Right | PRWDWUWHWSWDGE_H_G | sirius_sub_top_inst/sirius_non_secure_inst/u_sirius_pin_share_wrap/u_sirius_pin_share/u_sirius_pin_normal_func/u_pad_1v8_grp/u_pb006/gen_s8pb_1v8_h_u_pb_1v8_h | 32MHz | 1 | {DS1,DS0} = 2'b01 | 1'b0
|  | 153 | GP5 | GP5_PAD | 30 | Right | PRWDWUWHWSWDGE_H_G | sirius_sub_top_inst/sirius_non_secure_inst/u_sirius_pin_share_wrap/u_sirius_pin_share/u_sirius_pin_normal_func/u_pad_1v8_grp/u_pb007/gen_s8pb_1v8_h_u_pb_1v8_h | 32MHz | 1 | {DS1,DS0} = 2'b01 | 1'b0
|  | 154 | VDD | VDD | 30 | Right | PVDD1CDE_H_G | sirius_sub_top_inst/sirius_non_secure_inst/u_sirius_pin_share_wrap/u_sirius_pin_share/u_sirius_pin_normal_func/u_pad_1v8_grp/GEN_PVDD1CDE1V8_0__u_pvdd1_1v8
|  | 155 | VSS | VSS | 30 | Right | PVSS1CDE_H_G | sirius_sub_top_inst/sirius_non_secure_inst/u_sirius_pin_share_wrap/u_sirius_pin_share/u_sirius_pin_normal_func/u_pad_1v8_grp/GEN_PVSS1CDE1V8_1__u_pvss1_1v8
|  | 156 | GP6 | GP6_PAD | 30 | Right | PRWDWUWHWSWDGE_H_G | sirius_sub_top_inst/sirius_non_secure_inst/u_sirius_pin_share_wrap/u_sirius_pin_share/u_sirius_pin_normal_func/u_pad_1v8_grp/u_pb008/gen_s8pb_1v8_h_u_pb_1v8_h | 32MHz | 1 | {DS1,DS0} = 2'b01 | 1'b0
|  | 157 | GP7 | GP7_PAD | 30 | Right | PRWDWUWHWSWDGE_H_G | sirius_sub_top_inst/sirius_non_secure_inst/u_sirius_pin_share_wrap/u_sirius_pin_share/u_sirius_pin_normal_func/u_pad_1v8_grp/u_pb009/gen_s8pb_1v8_h_u_pb_1v8_h | 32MHz | 1 | {DS1,DS0} = 2'b01 | 1'b0
|  | 158 | I2C_SDA0 | I2C_SDA0_PAD | 30 | Right | PRWDWUWHWSWDGE_H_G | sirius_sub_top_inst/sirius_non_secure_inst/u_sirius_pin_share_wrap/u_sirius_pin_share/u_sirius_pin_normal_func/u_pad_1v8_grp/u_pb030/gen_s2pb_1v8_h_u_pb_1v8_h | 10MHz | 1 | {DS1,DS0} = 2'b01 | 1'b0
|  | 159 | I2C_SCLK0 | I2C_SCLK0_PAD | 30 | Right | PRWDWUWHWSWDGE_H_G | sirius_sub_top_inst/sirius_non_secure_inst/u_sirius_pin_share_wrap/u_sirius_pin_share/u_sirius_pin_normal_func/u_pad_1v8_grp/u_pb031/gen_s2pb_1v8_h_u_pb_1v8_h | 10MHz | 1 | {DS1,DS0} = 2'b01 | 1'b0
|  | 160 |  |  | 30 | Right | PVDD2POCE_H_G | sirius_sub_top_inst/sirius_non_secure_inst/u_sirius_pin_share_wrap/u_sirius_pin_share/u_sirius_pin_normal_func/u_pad_1v8_grp/GENPOC1V8_0__u_poc_1v8
|  | 161 | VDD18 | VDD18 | 30 | Right | PVDD2CDE_H_G | sirius_sub_top_inst/sirius_non_secure_inst/u_sirius_pin_share_wrap/u_sirius_pin_share/u_sirius_pin_normal_func/u_pad_1v8_grp/GEN_PVDD2CDE1V8_2__u_pvdd2_1v8
|  | 162 | VSS18 | VSS18 | 30 | Right | PVSS2CDE_H_G | sirius_sub_top_inst/sirius_non_secure_inst/u_sirius_pin_share_wrap/u_sirius_pin_share/u_sirius_pin_normal_func/u_pad_1v8_grp/GEN_PVSS2CDE1V8_2__u_pvss2_1v8
|  | 163 | VDD | VDD | 30 | Right | PVDD1CDE_H_G | sirius_sub_top_inst/sirius_non_secure_inst/u_sirius_pin_share_wrap/u_sirius_pin_share/u_sirius_pin_normal_func/u_pad_1v8_grp/GEN_PVDD1CDE1V8_2__u_pvdd1_1v8
|  | 164 | VSS | VSS | 30 | Right | PVSS1CDE_H_G | sirius_sub_top_inst/sirius_non_secure_inst/u_sirius_pin_share_wrap/u_sirius_pin_share/u_sirius_pin_normal_func/u_pad_1v8_grp/GEN_PVSS1CDE1V8_2__u_pvss1_1v8
|  | 165 | I2C_SDA1 | I2C_SDA1_PAD | 30 | Right | PRWDWUWHWSWDGE_H_G | sirius_sub_top_inst/sirius_non_secure_inst/u_sirius_pin_share_wrap/u_sirius_pin_share/u_sirius_pin_normal_func/u_pad_1v8_grp/u_pb032/gen_s2pb_1v8_h_u_pb_1v8_h | 10MHz | 1 | {DS1,DS0} = 2'b01 | 1'b0
|  | 166 | I2C_SCLK1 | I2C_SCLK1_PAD | 30 | Right | PRWDWUWHWSWDGE_H_G | sirius_sub_top_inst/sirius_non_secure_inst/u_sirius_pin_share_wrap/u_sirius_pin_share/u_sirius_pin_normal_func/u_pad_1v8_grp/u_pb033/gen_s2pb_1v8_h_u_pb_1v8_h | 10MHz | 1 | {DS1,DS0} = 2'b01 | 1'b0
|  | 167 | I2C_SDA2 | I2C_SDA2_PAD | 30 | Right | PRWDWUWHWSWDGE_H_G | sirius_sub_top_inst/sirius_non_secure_inst/u_sirius_pin_share_wrap/u_sirius_pin_share/u_sirius_pin_normal_func/u_pad_1v8_grp/u_pb034/gen_s2pb_1v8_h_u_pb_1v8_h | 10MHz | 1 | {DS1,DS0} = 2'b01 | 1'b0
|  | 168 | I2C_SCLK2 | I2C_SCLK2_PAD | 30 | Right | PRWDWUWHWSWDGE_H_G | sirius_sub_top_inst/sirius_non_secure_inst/u_sirius_pin_share_wrap/u_sirius_pin_share/u_sirius_pin_normal_func/u_pad_1v8_grp/u_pb035/gen_s2pb_1v8_h_u_pb_1v8_h | 10MHz | 1 | {DS1,DS0} = 2'b01 | 1'b0
|  | 169 | UART_RX0 | UART_RX0_PAD | 30 | Right | PRWDWUWHWSWDGE_H_G | sirius_sub_top_inst/sirius_non_secure_inst/u_sirius_pin_share_wrap/u_sirius_pin_share/u_sirius_pin_normal_func/u_pad_1v8_grp/u_pb040/gen_s4pb_1v8_h_u_pb_1v8_h | 10MHz | 1 | {DS1,DS0} = 2'b01 | 1'b0
|  | 170 | UART_TX0 | UART_TX0_PAD | 30 | Right | PRWDWUWHWSWDGE_H_G | sirius_sub_top_inst/sirius_non_secure_inst/u_sirius_pin_share_wrap/u_sirius_pin_share/u_sirius_pin_normal_func/u_pad_1v8_grp/u_pb041/gen_s4pb_1v8_h_u_pb_1v8_h | 10MHz | 1 | {DS1,DS0} = 2'b01 | 1'b0
|  | 171 | VDD18 | VDD18 | 30 | Right | PVDD2CDE_H_G | sirius_sub_top_inst/sirius_non_secure_inst/u_sirius_pin_share_wrap/u_sirius_pin_share/u_sirius_pin_normal_func/u_pad_1v8_grp/GEN_PVDD2CDE1V8_3__u_pvdd2_1v8
|  | 172 | VSS18 | VSS18 | 30 | Right | PVSS2CDE_H_G | sirius_sub_top_inst/sirius_non_secure_inst/u_sirius_pin_share_wrap/u_sirius_pin_share/u_sirius_pin_normal_func/u_pad_1v8_grp/GEN_PVSS2CDE1V8_3__u_pvss2_1v8
|  | 173 | VDD | VDD | 30 | Right | PVDD1CDE_H_G | sirius_sub_top_inst/sirius_non_secure_inst/u_sirius_pin_share_wrap/u_sirius_pin_share/u_sirius_pin_normal_func/u_pad_1v8_grp/GEN_PVDD1CDE1V8_3__u_pvdd1_1v8
|  | 174 | VSS | VSS | 30 | Right | PVSS1CDE_H_G | sirius_sub_top_inst/sirius_non_secure_inst/u_sirius_pin_share_wrap/u_sirius_pin_share/u_sirius_pin_normal_func/u_pad_1v8_grp/GEN_PVSS1CDE1V8_3__u_pvss1_1v8
|  | 175 | UART_RX1 | UART_RX1_PAD | 30 | Right | PRWDWUWHWSWDGE_H_G | sirius_sub_top_inst/sirius_non_secure_inst/u_sirius_pin_share_wrap/u_sirius_pin_share/u_sirius_pin_normal_func/u_pad_1v8_grp/u_pb042/gen_s4pb_1v8_h_u_pb_1v8_h | 10MHz | 1 | {DS1,DS0} = 2'b01 | 1'b0
|  | 176 | UART_TX1 | UART_TX1_PAD | 30 | Right | PRWDWUWHWSWDGE_H_G | sirius_sub_top_inst/sirius_non_secure_inst/u_sirius_pin_share_wrap/u_sirius_pin_share/u_sirius_pin_normal_func/u_pad_1v8_grp/u_pb043/gen_s4pb_1v8_h_u_pb_1v8_h | 10MHz | 1 | {DS1,DS0} = 2'b01 | 1'b0
|  | 177 | UART_RX2 | UART_RX2_PAD | 30 | Right | PRWDWUWHWSWDGE_H_G | sirius_sub_top_inst/sirius_non_secure_inst/u_sirius_pin_share_wrap/u_sirius_pin_share/u_sirius_pin_normal_func/u_pad_1v8_grp/u_pb044/gen_s4pb_1v8_h_u_pb_1v8_h | 10MHz | 1 | {DS1,DS0} = 2'b01 | 1'b0
|  | 178 | UART_TX2 | UART_TX2_PAD | 30 | Right | PRWDWUWHWSWDGE_H_G | sirius_sub_top_inst/sirius_non_secure_inst/u_sirius_pin_share_wrap/u_sirius_pin_share/u_sirius_pin_normal_func/u_pad_1v8_grp/u_pb045/gen_s4pb_1v8_h_u_pb_1v8_h | 10MHz | 1 | {DS1,DS0} = 2'b01 | 1'b0
|  | 179 | UART_RX3 | UART_RX3_PAD | 30 | Right | PRWDWUWHWSWDGE_H_G | sirius_sub_top_inst/sirius_non_secure_inst/u_sirius_pin_share_wrap/u_sirius_pin_share/u_sirius_pin_normal_func/u_pad_1v8_grp/u_pb046/gen_s4pb_1v8_h_u_pb_1v8_h | 10MHz | 1 | {DS1,DS0} = 2'b01 | 1'b0
|  | 180 | UART_TX3 | UART_TX3_PAD | 30 | Right | PRWDWUWHWSWDGE_H_G | sirius_sub_top_inst/sirius_non_secure_inst/u_sirius_pin_share_wrap/u_sirius_pin_share/u_sirius_pin_normal_func/u_pad_1v8_grp/u_pb047/gen_s4pb_1v8_h_u_pb_1v8_h | 10MHz | 1 | {DS1,DS0} = 2'b01 | 1'b0
|  | 181 | VDD18 | VDD18 | 30 | Right | PVDD2CDE_H_G | sirius_sub_top_inst/sirius_non_secure_inst/u_sirius_pin_share_wrap/u_sirius_pin_share/u_sirius_pin_normal_func/u_pad_1v8_grp/GEN_PVDD2CDE1V8_4__u_pvdd2_1v8
|  | 182 | VSS18 | VSS18 | 30 | Right | PVSS2CDE_H_G | sirius_sub_top_inst/sirius_non_secure_inst/u_sirius_pin_share_wrap/u_sirius_pin_share/u_sirius_pin_normal_func/u_pad_1v8_grp/GEN_PVSS2CDE1V8_4__u_pvss2_1v8
|  | 183 |  | PENDCAP_1V8 | 10 | Right | PENDCAPE_G | sirius_sub_top_inst/sirius_non_secure_inst/u_sirius_pin_share_wrap/u_sirius_pin_share/u_sirius_pin_normal_func/u_pad_1v8_grp/GEN_PENDCAP1V8_1__u_pendcap_1v8
|  | 184 |  | PEND_FILL_F | 5 | Right | DWC_D4MV_PEND_EW | DDR_TOP_inst/u_DDRPHY_top/u_DWC_DDRPHY/dx_0__dx_top_u_DWC_DDRPHYDATX8_top/dx_0__u_DWC_DDRPHYDATX8_io/io_endcell_cfg_end_pad_end
|  | 185 | DDR_DQ0 | DDR_DQ0 | 25 | Right | DWC_D4MV_PDDRIO_EW | DDR_TOP_inst/u_DDRPHY_top/u_DWC_DDRPHY/dx_0__dx_top_u_DWC_DDRPHYDATX8_top/dx_0__u_DWC_DDRPHYDATX8_io/io_dx_cfg_dq_0__pad_dq
|  | 186 | DDR_DQ1 | DDR_DQ1 | 25 | Right | DWC_D4MV_PDDRIO_EW | DDR_TOP_inst/u_DDRPHY_top/u_DWC_DDRPHY/dx_0__dx_top_u_DWC_DDRPHYDATX8_top/dx_0__u_DWC_DDRPHYDATX8_io/io_dx_cfg_dq_1__pad_dq
|  | 187 | DDR_VDDQ | DDR_VDDQ | 25 | Right | DWC_D4MV_PVDDQ_ESD_EW | DDR_TOP_inst/u_DDRPHY_top/u_DWC_DDRPHY/dx_0__dx_top_u_DWC_DDRPHYDATX8_top/dx_0__u_DWC_DDRPHYDATX8_io/io_vddq_esd_cfg_vddq_esd_0__pad_vddq_esd
|  | 188 | DDR_DQ2 | DDR_DQ2 | 25 | Right | DWC_D4MV_PDDRIO_EW | DDR_TOP_inst/u_DDRPHY_top/u_DWC_DDRPHY/dx_0__dx_top_u_DWC_DDRPHYDATX8_top/dx_0__u_DWC_DDRPHYDATX8_io/io_dx_cfg_dq_2__pad_dq
|  | 189 | DDR_VSSQ | DDR_VSSQ | 25 | Right | DWC_D4MV_PVSSQ_EW | DDR_TOP_inst/u_DDRPHY_top/u_DWC_DDRPHY/dx_0__dx_top_u_DWC_DDRPHYDATX8_top/dx_0__u_DWC_DDRPHYDATX8_io/io_vssq_cfg_vssq_0__pad_vssq
|  | 190 | DDR_DQ3 | DDR_DQ3 | 25 | Right | DWC_D4MV_PDDRIO_EW | DDR_TOP_inst/u_DDRPHY_top/u_DWC_DDRPHY/dx_0__dx_top_u_DWC_DDRPHYDATX8_top/dx_0__u_DWC_DDRPHYDATX8_io/io_dx_cfg_dq_3__pad_dq
|  | 191 | DDR_DQS0 | DDR_DQS0 | 25 | Right | DWC_D4MV_PDIFF_EW | DDR_TOP_inst/u_DDRPHY_top/u_DWC_DDRPHY/dx_0__dx_top_u_DWC_DDRPHYDATX8_top/dx_0__u_DWC_DDRPHYDATX8_io/io_dx_cfg_dqs_0__pad_dqs
|  | 192 | DDR_VSSQ | DDR_VSSQ | 25 | Right | DWC_D4MV_PDQSG_VSSQ_EW | DDR_TOP_inst/u_DDRPHY_top/u_DWC_DDRPHY/dx_0__dx_top_u_DWC_DDRPHYDATX8_top/dx_0__u_DWC_DDRPHYDATX8_io/io_dx_cfg_dqs_0__pad_dqs_g
|  | 193 | DDR_DQS0N | DDR_DQS0N | 25 | Right | DWC_D4MV_PDIFF_EW | DDR_TOP_inst/u_DDRPHY_top/u_DWC_DDRPHY/dx_0__dx_top_u_DWC_DDRPHYDATX8_top/dx_0__u_DWC_DDRPHYDATX8_io/io_dx_cfg_dqs_0__pad_dqs_n
|  | 194 | DDR_VDDQ | DDR_VDDQ | 25 | Right | DWC_D4MV_PVDDQ_ESD_EW | DDR_TOP_inst/u_DDRPHY_top/u_DWC_DDRPHY/dx_0__dx_top_u_DWC_DDRPHYDATX8_top/dx_0__u_DWC_DDRPHYDATX8_io/io_vddq_esd_cfg_vddq_esd_1__pad_vddq_esd
|  | 195 | VDD | DDR_VDD | 25 | Right | DWC_D4MV_PVDD_ESD_EW | DDR_TOP_inst/u_DDRPHY_top/u_DWC_DDRPHY/dx_0__dx_top_u_DWC_DDRPHYDATX8_top/dx_0__u_DWC_DDRPHYDATX8_io/io_vdd_esd_0__cfg_vdd_esd_pad_vdd_esd
|  | 196 | DDR_VSSQ | DDR_VSSQ | 25 | Right | DWC_D4MV_PVSSQ_EW | DDR_TOP_inst/u_DDRPHY_top/u_DWC_DDRPHY/dx_0__dx_top_u_DWC_DDRPHYDATX8_top/dx_0__u_DWC_DDRPHYDATX8_io/io_vssq_cfg_vssq_1__pad_vssq
|  | 197 | VSS | DDR_VSS | 25 | Right | DWC_D4MV_PVSS_CAP_EW | DDR_TOP_inst/u_DDRPHY_top/u_DWC_DDRPHY/dx_0__dx_top_u_DWC_DDRPHYDATX8_top/dx_0__u_DWC_DDRPHYDATX8_io/io_vss_cap_cfg_vss_cap_0__pad_vss_cap
|  | 198 |  | DAC | 25 | Right | DWC_D4MV_PVREF_DAC_EW | DDR_TOP_inst/u_DDRPHY_top/u_DWC_DDRPHY/dx_0__dx_top_u_DWC_DDRPHYDATX8_top/dx_0__u_DWC_DDRPHYDATX8_io/io_vref_dac_cfg_vref_dac_0__pad_vref_dac
|  | 199 | DDR_VDDQ | DDR_VDDQ | 25 | Right | DWC_D4MV_PVDDQ_CAP_EW | DDR_TOP_inst/u_DDRPHY_top/u_DWC_DDRPHY/dx_0__dx_top_u_DWC_DDRPHYDATX8_top/dx_0__u_DWC_DDRPHYDATX8_io/io_vddq_cap_cfg_vddq_cap_0__pad_vddq_cap
|  | 200 | DDR_DQ4 | DDR_DQ4 | 25 | Right | DWC_D4MV_PDDRIO_EW | DDR_TOP_inst/u_DDRPHY_top/u_DWC_DDRPHY/dx_0__dx_top_u_DWC_DDRPHYDATX8_top/dx_0__u_DWC_DDRPHYDATX8_io/io_dx_cfg_dq_4__pad_dq
|  | 201 | DDR_VSSQ | DDR_VSSQ | 25 | Right | DWC_D4MV_PVSSQ_EW | DDR_TOP_inst/u_DDRPHY_top/u_DWC_DDRPHY/dx_0__dx_top_u_DWC_DDRPHYDATX8_top/dx_0__u_DWC_DDRPHYDATX8_io/io_vssq_cfg_vssq_2__pad_vssq
|  | 202 | DDR_VREFI | DDR_VREFI_1 | 25 | Right | DWC_D4MV_PVREF_EW | DDR_TOP_inst/u_DDRPHY_top/u_DWC_DDRPHY/dx_0__dx_top_u_DWC_DDRPHYDATX8_top/dx_0__u_DWC_DDRPHYDATX8_io/io_vref_cfg_vref_0__pad_vref
|  | 203 | DDR_PLL_VDD | DDR_PLL_VDD | 25 | Right | DWC_D4MV_PVAA_PLL_EW | DDR_TOP_inst/u_DDRPHY_top/u_DWC_DDRPHY/dx_0__dx_top_u_DWC_DDRPHYDATX8_top/dx_0__u_DWC_DDRPHYDATX8_io/io_pll_vdd_pad_pll_vdd
|  | 204 | DDR_VDDQ | DDR_VDDQ | 25 | Right | DWC_D4MV_PVDDQ_ESD_EW | DDR_TOP_inst/u_DDRPHY_top/u_DWC_DDRPHY/dx_0__dx_top_u_DWC_DDRPHYDATX8_top/dx_0__u_DWC_DDRPHYDATX8_io/io_vddq_esd_cfg_vddq_esd_2__pad_vddq_esd
|  | 205 | DDR_DQ5 | DDR_DQ5 | 25 | Right | DWC_D4MV_PDDRIO_EW | DDR_TOP_inst/u_DDRPHY_top/u_DWC_DDRPHY/dx_0__dx_top_u_DWC_DDRPHYDATX8_top/dx_0__u_DWC_DDRPHYDATX8_io/io_dx_cfg_dq_5__pad_dq
|  | 206 | DDR_VSSQ | DDR_VSSQ | 25 | Right | DWC_D4MV_PVSSQ_EW | DDR_TOP_inst/u_DDRPHY_top/u_DWC_DDRPHY/dx_0__dx_top_u_DWC_DDRPHYDATX8_top/dx_0__u_DWC_DDRPHYDATX8_io/io_vssq_cfg_vssq_3__pad_vssq
|  | 207 | DDR_DQ6 | DDR_DQ6 | 25 | Right | DWC_D4MV_PDDRIO_EW | DDR_TOP_inst/u_DDRPHY_top/u_DWC_DDRPHY/dx_0__dx_top_u_DWC_DDRPHYDATX8_top/dx_0__u_DWC_DDRPHYDATX8_io/io_dx_cfg_dq_6__pad_dq
|  | 208 | VDD | DDR_VDD | 25 | Right | DWC_D4MV_PVDD_CAP_EW | DDR_TOP_inst/u_DDRPHY_top/u_DWC_DDRPHY/dx_0__dx_top_u_DWC_DDRPHYDATX8_top/dx_0__u_DWC_DDRPHYDATX8_io/io_vdd_cap_cfg_vdd_cap_0__pad_vdd_cap
|  | 209 | DDR_VDDQ | DDR_VDDQ | 25 | Right | DWC_D4MV_PVDDQ_CAP_EW | DDR_TOP_inst/u_DDRPHY_top/u_DWC_DDRPHY/dx_0__dx_top_u_DWC_DDRPHYDATX8_top/dx_0__u_DWC_DDRPHYDATX8_io/io_vddq_cap_cfg_vddq_cap_1__pad_vddq_cap
|  | 210 | VSS | DDR_VSS | 25 | Right | DWC_D4MV_PVSS_CAP_EW | DDR_TOP_inst/u_DDRPHY_top/u_DWC_DDRPHY/dx_0__dx_top_u_DWC_DDRPHYDATX8_top/dx_0__u_DWC_DDRPHYDATX8_io/io_vss_cap_cfg_vss_cap_1__pad_vss_cap
|  | 211 | DDR_VSSQ | DDR_VSSQ | 25 | Right | DWC_D4MV_PVSSQ_EW | DDR_TOP_inst/u_DDRPHY_top/u_DWC_DDRPHY/dx_0__dx_top_u_DWC_DDRPHYDATX8_top/dx_0__u_DWC_DDRPHYDATX8_io/io_vssq_cfg_vssq_4__pad_vssq
|  | 212 | DDR_DQ7 | DDR_DQ7 | 25 | Right | DWC_D4MV_PDDRIO_EW | DDR_TOP_inst/u_DDRPHY_top/u_DWC_DDRPHY/dx_0__dx_top_u_DWC_DDRPHYDATX8_top/dx_0__u_DWC_DDRPHYDATX8_io/io_dx_cfg_dq_7__pad_dq
|  | 213 | DDR_VDDQ | DDR_VDDQ | 25 | Right | DWC_D4MV_PVDDQ_CAP_EW | DDR_TOP_inst/u_DDRPHY_top/u_DWC_DDRPHY/dx_0__dx_top_u_DWC_DDRPHYDATX8_top/dx_0__u_DWC_DDRPHYDATX8_io/io_vddq_cap_cfg_vddq_cap_2__pad_vddq_cap
|  | 214 | DDR_DM0 | DDR_DM0 | 25 | Right | DWC_D4MV_PDDRIO_EW | DDR_TOP_inst/u_DDRPHY_top/u_DWC_DDRPHY/dx_0__dx_top_u_DWC_DDRPHYDATX8_top/dx_0__u_DWC_DDRPHYDATX8_io/io_dx_cfg_dqs_0__cfg_dm_pad_dm
|  | 215 | DDR_VSSQ | DDR_VSSQ | 25 | Right | DWC_D4MV_PVSSQ_EW | DDR_TOP_inst/u_DDRPHY_top/u_DWC_DDRPHY/dx_0__dx_top_u_DWC_DDRPHYDATX8_top/dx_0__u_DWC_DDRPHYDATX8_io/io_vssq_cfg_vssq_5__pad_vssq
|  | 216 | VSS | DDR_VSS | 25 | Right | DWC_D4MV_PVSS_ESD_EW | DDR_TOP_inst/u_DDRPHY_top/u_DWC_DDRPHY/dx_0__dx_top_u_DWC_DDRPHYDATX8_top/dx_0__u_DWC_DDRPHYDATX8_io/io_vss_esd_cfg_vss_esd_0__pad_vss_esd
|  | 217 | DDR_VDDQ | DDR_VDDQ | 25 | Right | DWC_D4MV_PVDDQ_CAP_EW | DDR_TOP_inst/u_DDRPHY_top/u_DWC_DDRPHY/dx_0__dx_top_u_DWC_DDRPHYDATX8_top/dx_0__u_DWC_DDRPHYDATX8_io/io_vddq_cap_cfg_vddq_cap_3__pad_vddq_cap
|  | 218 | DDR_PLL_VDD | DDR_PLL_VDD | 25 | Right | DWC_D4MV_PVAA_PLL_EW | DDR_TOP_inst/u_DDRPHY_top/u_DWC_DDRPHY/dx_0__dx_top_u_DWC_DDRPHYDATX8_top/dx_0__u_DWC_DDRPHYDATX8_io/io_pll_extra_vdd_cfg_pll_extra_vdd_pad_pll_extra_vdd
|  | 219 |  | VSSZB | 25 | Right | DWC_D4MV_PVSSZB_ZQ_EW | DDR_TOP_inst/u_DDRPHY_top/u_DWC_DDRPHY/dx_0__dx_top_u_DWC_DDRPHYDATX8_top/dx_1__u_DWC_DDRPHYDATX8_io/io_zb_zq_cfg_zb_zq_0__pad_zb_zq
|  | 220 | DDR_DQ8 | DDR_DQ8 | 25 | Right | DWC_D4MV_PDDRIO_EW | DDR_TOP_inst/u_DDRPHY_top/u_DWC_DDRPHY/dx_0__dx_top_u_DWC_DDRPHYDATX8_top/dx_1__u_DWC_DDRPHYDATX8_io/io_dx_cfg_dq_0__pad_dq
|  | 221 | DDR_DQ9 | DDR_DQ9 | 25 | Right | DWC_D4MV_PDDRIO_EW | DDR_TOP_inst/u_DDRPHY_top/u_DWC_DDRPHY/dx_0__dx_top_u_DWC_DDRPHYDATX8_top/dx_1__u_DWC_DDRPHYDATX8_io/io_dx_cfg_dq_1__pad_dq
|  | 222 | DDR_VDDQ | DDR_VDDQ | 25 | Right | DWC_D4MV_PVDDQ_CAP_EW | DDR_TOP_inst/u_DDRPHY_top/u_DWC_DDRPHY/dx_0__dx_top_u_DWC_DDRPHYDATX8_top/dx_1__u_DWC_DDRPHYDATX8_io/io_vddq_cap_cfg_vddq_cap_0__pad_vddq_cap
|  | 223 | DDR_DQ10 | DDR_DQ10 | 25 | Right | DWC_D4MV_PDDRIO_EW | DDR_TOP_inst/u_DDRPHY_top/u_DWC_DDRPHY/dx_0__dx_top_u_DWC_DDRPHYDATX8_top/dx_1__u_DWC_DDRPHYDATX8_io/io_dx_cfg_dq_2__pad_dq
|  | 224 | DDR_VSSQ | DDR_VSSQ | 25 | Right | DWC_D4MV_PVSSQ_EW | DDR_TOP_inst/u_DDRPHY_top/u_DWC_DDRPHY/dx_0__dx_top_u_DWC_DDRPHYDATX8_top/dx_1__u_DWC_DDRPHYDATX8_io/io_vssq_cfg_vssq_0__pad_vssq
|  | 225 | DDR_DQ11 | DDR_DQ11 | 25 | Right | DWC_D4MV_PDDRIO_EW | DDR_TOP_inst/u_DDRPHY_top/u_DWC_DDRPHY/dx_0__dx_top_u_DWC_DDRPHYDATX8_top/dx_1__u_DWC_DDRPHYDATX8_io/io_dx_cfg_dq_3__pad_dq
|  | 226 | VDD | DDR_VDD | 25 | Right | DWC_D4MV_PVDD_ESD_EW | DDR_TOP_inst/u_DDRPHY_top/u_DWC_DDRPHY/dx_0__dx_top_u_DWC_DDRPHYDATX8_top/dx_1__u_DWC_DDRPHYDATX8_io/io_vdd_esd_0__cfg_vdd_esd_pad_vdd_esd
|  | 227 | DDR_VDDQ | DDR_VDDQ | 25 | Right | DWC_D4MV_PVDDQ_CAP_EW | DDR_TOP_inst/u_DDRPHY_top/u_DWC_DDRPHY/dx_0__dx_top_u_DWC_DDRPHYDATX8_top/dx_1__u_DWC_DDRPHYDATX8_io/io_vddq_cap_cfg_vddq_cap_1__pad_vddq_cap
|  | 228 | VSS | DDR_VSS | 25 | Right | DWC_D4MV_PVSS_ESD_EW | DDR_TOP_inst/u_DDRPHY_top/u_DWC_DDRPHY/dx_0__dx_top_u_DWC_DDRPHYDATX8_top/dx_1__u_DWC_DDRPHYDATX8_io/io_vss_esd_cfg_vss_esd_0__pad_vss_esd
|  | 229 | DDR_VSSQ | DDR_VSSQ | 25 | Right | DWC_D4MV_PVSSQ_EW | DDR_TOP_inst/u_DDRPHY_top/u_DWC_DDRPHY/dx_0__dx_top_u_DWC_DDRPHYDATX8_top/dx_1__u_DWC_DDRPHYDATX8_io/io_vssq_cfg_vssq_1__pad_vssq
|  | 230 | DDR_DQS1 | DDR_DQS1 | 25 | Right | DWC_D4MV_PDIFF_EW | DDR_TOP_inst/u_DDRPHY_top/u_DWC_DDRPHY/dx_0__dx_top_u_DWC_DDRPHYDATX8_top/dx_1__u_DWC_DDRPHYDATX8_io/io_dx_cfg_dqs_0__pad_dqs
|  | 231 | DDR_VSSQ | DDR_VSSQ | 25 | Right | DWC_D4MV_PDQSG_VSSQ_EW | DDR_TOP_inst/u_DDRPHY_top/u_DWC_DDRPHY/dx_0__dx_top_u_DWC_DDRPHYDATX8_top/dx_1__u_DWC_DDRPHYDATX8_io/io_dx_cfg_dqs_0__pad_dqs_g
|  | 232 | DDR_DQS1N | DDR_DQS1N | 25 | Right | DWC_D4MV_PDIFF_EW | DDR_TOP_inst/u_DDRPHY_top/u_DWC_DDRPHY/dx_0__dx_top_u_DWC_DDRPHYDATX8_top/dx_1__u_DWC_DDRPHYDATX8_io/io_dx_cfg_dqs_0__pad_dqs_n
|  | 233 |  | DAC | 25 | Right | DWC_D4MV_PVREF_DAC_EW | DDR_TOP_inst/u_DDRPHY_top/u_DWC_DDRPHY/dx_0__dx_top_u_DWC_DDRPHYDATX8_top/dx_1__u_DWC_DDRPHYDATX8_io/io_vref_dac_cfg_vref_dac_0__pad_vref_dac
|  | 234 | DDR_VDDQ | DDR_VDDQ | 25 | Right | DWC_D4MV_PVDDQ_ESD_EW | DDR_TOP_inst/u_DDRPHY_top/u_DWC_DDRPHY/dx_0__dx_top_u_DWC_DDRPHYDATX8_top/dx_1__u_DWC_DDRPHYDATX8_io/io_vddq_esd_cfg_vddq_esd_0__pad_vddq_esd
|  | 235 | DDR_VREFI | DDR_VREFI_2 | 25 | Right | DWC_D4MV_PVREF_EW | DDR_TOP_inst/u_DDRPHY_top/u_DWC_DDRPHY/dx_0__dx_top_u_DWC_DDRPHYDATX8_top/dx_1__u_DWC_DDRPHYDATX8_io/io_vref_cfg_vref_0__pad_vref
|  | 236 | DDR_VSSQ | DDR_VSSQ | 25 | Right | DWC_D4MV_PVSSQ_EW | DDR_TOP_inst/u_DDRPHY_top/u_DWC_DDRPHY/dx_0__dx_top_u_DWC_DDRPHYDATX8_top/dx_1__u_DWC_DDRPHYDATX8_io/io_vssq_cfg_vssq_2__pad_vssq
|  | 237 | DDR_PLL_VDD | DDR_PLL_VDD | 25 | Right | DWC_D4MV_PVAA_PLL_EW | DDR_TOP_inst/u_DDRPHY_top/u_DWC_DDRPHY/dx_0__dx_top_u_DWC_DDRPHYDATX8_top/dx_1__u_DWC_DDRPHYDATX8_io/io_pll_vdd_pad_pll_vdd
|  | 238 | DDR_VDDQ | DDR_VDDQ | 25 | Right | DWC_D4MV_PVDDQ_CAP_EW | DDR_TOP_inst/u_DDRPHY_top/u_DWC_DDRPHY/dx_0__dx_top_u_DWC_DDRPHYDATX8_top/dx_1__u_DWC_DDRPHYDATX8_io/io_vddq_cap_cfg_vddq_cap_2__pad_vddq_cap
|  | 239 | DDR_DQ12 | DDR_DQ12 | 25 | Right | DWC_D4MV_PDDRIO_EW | DDR_TOP_inst/u_DDRPHY_top/u_DWC_DDRPHY/dx_0__dx_top_u_DWC_DDRPHYDATX8_top/dx_1__u_DWC_DDRPHYDATX8_io/io_dx_cfg_dq_4__pad_dq
|  | 240 | DDR_VSSQ | DDR_VSSQ | 25 | Right | DWC_D4MV_PVSSQ_EW | DDR_TOP_inst/u_DDRPHY_top/u_DWC_DDRPHY/dx_0__dx_top_u_DWC_DDRPHYDATX8_top/dx_1__u_DWC_DDRPHYDATX8_io/io_vssq_cfg_vssq_3__pad_vssq
|  | 241 | VDD | DDR_VDD | 25 | Right | DWC_D4MV_PVDD_CAP_EW | DDR_TOP_inst/u_DDRPHY_top/u_DWC_DDRPHY/dx_0__dx_top_u_DWC_DDRPHYDATX8_top/dx_1__u_DWC_DDRPHYDATX8_io/io_vdd_cap_cfg_vdd_cap_0__pad_vdd_cap
|  | 242 | DDR_VDDQ | DDR_VDDQ | 25 | Right | DWC_D4MV_PVDDQ_CAP_EW | DDR_TOP_inst/u_DDRPHY_top/u_DWC_DDRPHY/dx_0__dx_top_u_DWC_DDRPHYDATX8_top/dx_1__u_DWC_DDRPHYDATX8_io/io_vddq_cap_cfg_vddq_cap_3__pad_vddq_cap
|  | 243 | VSS | DDR_VSS | 25 | Right | DWC_D4MV_PVSS_CAP_EW | DDR_TOP_inst/u_DDRPHY_top/u_DWC_DDRPHY/dx_0__dx_top_u_DWC_DDRPHYDATX8_top/dx_1__u_DWC_DDRPHYDATX8_io/io_vss_cap_cfg_vss_cap_0__pad_vss_cap
|  | 244 | DDR_VSSQ | DDR_VSSQ | 25 | Right | DWC_D4MV_PVSSQ_EW | DDR_TOP_inst/u_DDRPHY_top/u_DWC_DDRPHY/dx_0__dx_top_u_DWC_DDRPHYDATX8_top/dx_1__u_DWC_DDRPHYDATX8_io/io_vssq_cfg_vssq_4__pad_vssq
|  | 245 | DDR_DQ13 | DDR_DQ13 | 25 | Right | DWC_D4MV_PDDRIO_EW | DDR_TOP_inst/u_DDRPHY_top/u_DWC_DDRPHY/dx_0__dx_top_u_DWC_DDRPHYDATX8_top/dx_1__u_DWC_DDRPHYDATX8_io/io_dx_cfg_dq_5__pad_dq
|  | 246 | DDR_VDDQ | DDR_VDDQ | 25 | Right | DWC_D4MV_PVDDQ_ESD_EW | DDR_TOP_inst/u_DDRPHY_top/u_DWC_DDRPHY/dx_0__dx_top_u_DWC_DDRPHYDATX8_top/dx_1__u_DWC_DDRPHYDATX8_io/io_vddq_esd_cfg_vddq_esd_1__pad_vddq_esd
|  | 247 | DDR_DQ14 | DDR_DQ14 | 25 | Right | DWC_D4MV_PDDRIO_EW | DDR_TOP_inst/u_DDRPHY_top/u_DWC_DDRPHY/dx_0__dx_top_u_DWC_DDRPHYDATX8_top/dx_1__u_DWC_DDRPHYDATX8_io/io_dx_cfg_dq_6__pad_dq
|  | 248 | DDR_VSSQ | DDR_VSSQ | 25 | Right | DWC_D4MV_PVSSQ_EW | DDR_TOP_inst/u_DDRPHY_top/u_DWC_DDRPHY/dx_0__dx_top_u_DWC_DDRPHYDATX8_top/dx_1__u_DWC_DDRPHYDATX8_io/io_vssq_cfg_vssq_5__pad_vssq
|  | 249 | DDR_DQ15 | DDR_DQ15 | 25 | Right | DWC_D4MV_PDDRIO_EW | DDR_TOP_inst/u_DDRPHY_top/u_DWC_DDRPHY/dx_0__dx_top_u_DWC_DDRPHYDATX8_top/dx_1__u_DWC_DDRPHYDATX8_io/io_dx_cfg_dq_7__pad_dq
|  | 250 | DDR_VDDQ | DDR_VDDQ | 25 | Right | DWC_D4MV_PVDDQ_CAP_EW | DDR_TOP_inst/u_DDRPHY_top/u_DWC_DDRPHY/dx_0__dx_top_u_DWC_DDRPHYDATX8_top/dx_1__u_DWC_DDRPHYDATX8_io/io_vddq_cap_cfg_vddq_cap_4__pad_vddq_cap
|  | 251 | DDR_DM1 | DDR_DM1 | 25 | Right | DWC_D4MV_PDDRIO_EW | DDR_TOP_inst/u_DDRPHY_top/u_DWC_DDRPHY/dx_0__dx_top_u_DWC_DDRPHYDATX8_top/dx_1__u_DWC_DDRPHYDATX8_io/io_dx_cfg_dqs_0__cfg_dm_pad_dm
|  | 252 |  | VSSZB | 25 | Right | DWC_D4MV_PVSSZB_ZQ_EW | DDR_TOP_inst/u_DDRPHY_top/u_DWC_DDRPHY/dx_2__dx_top_u_DWC_DDRPHYDATX8_top/dx_2__u_DWC_DDRPHYDATX8_io/io_zb_zq_cfg_zb_zq_0__pad_zb_zq
|  | 253 | DDR_DQ16 | DDR_DQ16 | 25 | Right | DWC_D4MV_PDDRIO_EW | DDR_TOP_inst/u_DDRPHY_top/u_DWC_DDRPHY/dx_2__dx_top_u_DWC_DDRPHYDATX8_top/dx_2__u_DWC_DDRPHYDATX8_io/io_dx_cfg_dq_0__pad_dq
|  | 254 | DDR_DQ17 | DDR_DQ17 | 25 | Right | DWC_D4MV_PDDRIO_EW | DDR_TOP_inst/u_DDRPHY_top/u_DWC_DDRPHY/dx_2__dx_top_u_DWC_DDRPHYDATX8_top/dx_2__u_DWC_DDRPHYDATX8_io/io_dx_cfg_dq_1__pad_dq
|  | 255 | DDR_VDDQ | DDR_VDDQ | 25 | Right | DWC_D4MV_PVDDQ_ESD_EW | DDR_TOP_inst/u_DDRPHY_top/u_DWC_DDRPHY/dx_2__dx_top_u_DWC_DDRPHYDATX8_top/dx_2__u_DWC_DDRPHYDATX8_io/io_vddq_esd_cfg_vddq_esd_0__pad_vddq_esd
|  | 256 | DDR_DQ18 | DDR_DQ18 | 25 | Right | DWC_D4MV_PDDRIO_EW | DDR_TOP_inst/u_DDRPHY_top/u_DWC_DDRPHY/dx_2__dx_top_u_DWC_DDRPHYDATX8_top/dx_2__u_DWC_DDRPHYDATX8_io/io_dx_cfg_dq_2__pad_dq
|  | 257 | DDR_VSSQ | DDR_VSSQ | 25 | Right | DWC_D4MV_PVSSQ_EW | DDR_TOP_inst/u_DDRPHY_top/u_DWC_DDRPHY/dx_2__dx_top_u_DWC_DDRPHYDATX8_top/dx_2__u_DWC_DDRPHYDATX8_io/io_vssq_cfg_vssq_0__pad_vssq
|  | 258 | DDR_DQ19 | DDR_DQ19 | 25 | Right | DWC_D4MV_PDDRIO_EW | DDR_TOP_inst/u_DDRPHY_top/u_DWC_DDRPHY/dx_2__dx_top_u_DWC_DDRPHYDATX8_top/dx_2__u_DWC_DDRPHYDATX8_io/io_dx_cfg_dq_3__pad_dq
|  | 259 | DDR_DSQ2 | DDR_DSQ2 | 25 | Right | DWC_D4MV_PDIFF_EW | DDR_TOP_inst/u_DDRPHY_top/u_DWC_DDRPHY/dx_2__dx_top_u_DWC_DDRPHYDATX8_top/dx_2__u_DWC_DDRPHYDATX8_io/io_dx_cfg_dqs_0__pad_dqs
|  | 260 | DDR_VSSQ | DDR_VSSQ | 25 | Right | DWC_D4MV_PDQSG_VSSQ_EW | DDR_TOP_inst/u_DDRPHY_top/u_DWC_DDRPHY/dx_2__dx_top_u_DWC_DDRPHYDATX8_top/dx_2__u_DWC_DDRPHYDATX8_io/io_dx_cfg_dqs_0__pad_dqs_g
|  | 261 | DDR_DSQ2N | DDR_DSQ2N | 25 | Right | DWC_D4MV_PDIFF_EW | DDR_TOP_inst/u_DDRPHY_top/u_DWC_DDRPHY/dx_2__dx_top_u_DWC_DDRPHYDATX8_top/dx_2__u_DWC_DDRPHYDATX8_io/io_dx_cfg_dqs_0__pad_dqs_n
|  | 262 | DDR_VDDQ | DDR_VDDQ | 25 | Right | DWC_D4MV_PVDDQ_ESD_EW | DDR_TOP_inst/u_DDRPHY_top/u_DWC_DDRPHY/dx_2__dx_top_u_DWC_DDRPHYDATX8_top/dx_2__u_DWC_DDRPHYDATX8_io/io_vddq_esd_cfg_vddq_esd_1__pad_vddq_esd
|  | 263 | VDD | DDR_VDD | 25 | Right | DWC_D4MV_PVDD_ESD_EW | DDR_TOP_inst/u_DDRPHY_top/u_DWC_DDRPHY/dx_2__dx_top_u_DWC_DDRPHYDATX8_top/dx_2__u_DWC_DDRPHYDATX8_io/io_vdd_esd_0__cfg_vdd_esd_pad_vdd_esd
|  | 264 | DDR_VSSQ | DDR_VSSQ | 25 | Right | DWC_D4MV_PVSSQ_EW | DDR_TOP_inst/u_DDRPHY_top/u_DWC_DDRPHY/dx_2__dx_top_u_DWC_DDRPHYDATX8_top/dx_2__u_DWC_DDRPHYDATX8_io/io_vssq_cfg_vssq_1__pad_vssq
|  | 265 | VSS | DDR_VSS | 25 | Right | DWC_D4MV_PVSS_CAP_EW | DDR_TOP_inst/u_DDRPHY_top/u_DWC_DDRPHY/dx_2__dx_top_u_DWC_DDRPHYDATX8_top/dx_2__u_DWC_DDRPHYDATX8_io/io_vss_cap_cfg_vss_cap_0__pad_vss_cap
|  | 266 |  | DAC | 25 | Right | DWC_D4MV_PVREF_DAC_EW | DDR_TOP_inst/u_DDRPHY_top/u_DWC_DDRPHY/dx_2__dx_top_u_DWC_DDRPHYDATX8_top/dx_2__u_DWC_DDRPHYDATX8_io/io_vref_dac_cfg_vref_dac_0__pad_vref_dac
|  | 267 | DDR_VDDQ | DDR_VDDQ | 25 | Right | DWC_D4MV_PVDDQ_CAP_EW | DDR_TOP_inst/u_DDRPHY_top/u_DWC_DDRPHY/dx_2__dx_top_u_DWC_DDRPHYDATX8_top/dx_2__u_DWC_DDRPHYDATX8_io/io_vddq_cap_cfg_vddq_cap_0__pad_vddq_cap
|  | 268 | DDR_DQ20 | DDR_DQ20 | 25 | Right | DWC_D4MV_PDDRIO_EW | DDR_TOP_inst/u_DDRPHY_top/u_DWC_DDRPHY/dx_2__dx_top_u_DWC_DDRPHYDATX8_top/dx_2__u_DWC_DDRPHYDATX8_io/io_dx_cfg_dq_4__pad_dq
|  | 269 | DDR_VSSQ | DDR_VSSQ | 25 | Right | DWC_D4MV_PVSSQ_EW | DDR_TOP_inst/u_DDRPHY_top/u_DWC_DDRPHY/dx_2__dx_top_u_DWC_DDRPHYDATX8_top/dx_2__u_DWC_DDRPHYDATX8_io/io_vssq_cfg_vssq_2__pad_vssq
|  | 270 | DDR_VREFI | DDR_VREFI_3 | 25 | Right | DWC_D4MV_PVREF_EW | DDR_TOP_inst/u_DDRPHY_top/u_DWC_DDRPHY/dx_2__dx_top_u_DWC_DDRPHYDATX8_top/dx_2__u_DWC_DDRPHYDATX8_io/io_vref_cfg_vref_0__pad_vref
|  | 271 | DDR_PLL_VDD | DDR_PLL_VDD | 25 | Right | DWC_D4MV_PVAA_PLL_EW | DDR_TOP_inst/u_DDRPHY_top/u_DWC_DDRPHY/dx_2__dx_top_u_DWC_DDRPHYDATX8_top/dx_2__u_DWC_DDRPHYDATX8_io/io_pll_vdd_pad_pll_vdd
|  | 272 | DDR_VDDQ | DDR_VDDQ | 25 | Right | DWC_D4MV_PVDDQ_ESD_EW | DDR_TOP_inst/u_DDRPHY_top/u_DWC_DDRPHY/dx_2__dx_top_u_DWC_DDRPHYDATX8_top/dx_2__u_DWC_DDRPHYDATX8_io/io_vddq_esd_cfg_vddq_esd_2__pad_vddq_esd
|  | 273 | DDR_DQ21 | DDR_DQ21 | 25 | Right | DWC_D4MV_PDDRIO_EW | DDR_TOP_inst/u_DDRPHY_top/u_DWC_DDRPHY/dx_2__dx_top_u_DWC_DDRPHYDATX8_top/dx_2__u_DWC_DDRPHYDATX8_io/io_dx_cfg_dq_5__pad_dq
|  | 274 | DDR_VSSQ | DDR_VSSQ | 25 | Right | DWC_D4MV_PVSSQ_EW | DDR_TOP_inst/u_DDRPHY_top/u_DWC_DDRPHY/dx_2__dx_top_u_DWC_DDRPHYDATX8_top/dx_2__u_DWC_DDRPHYDATX8_io/io_vssq_cfg_vssq_3__pad_vssq
|  | 275 | DDR_DQ22 | DDR_DQ22 | 25 | Right | DWC_D4MV_PDDRIO_EW | DDR_TOP_inst/u_DDRPHY_top/u_DWC_DDRPHY/dx_2__dx_top_u_DWC_DDRPHYDATX8_top/dx_2__u_DWC_DDRPHYDATX8_io/io_dx_cfg_dq_6__pad_dq
|  | 276 | VDD | DDR_VDD | 25 | Right | DWC_D4MV_PVDD_CAP_EW | DDR_TOP_inst/u_DDRPHY_top/u_DWC_DDRPHY/dx_2__dx_top_u_DWC_DDRPHYDATX8_top/dx_2__u_DWC_DDRPHYDATX8_io/io_vdd_cap_cfg_vdd_cap_0__pad_vdd_cap
|  | 277 | DDR_VDDQ | DDR_VDDQ | 25 | Right | DWC_D4MV_PVDDQ_CAP_EW | DDR_TOP_inst/u_DDRPHY_top/u_DWC_DDRPHY/dx_2__dx_top_u_DWC_DDRPHYDATX8_top/dx_2__u_DWC_DDRPHYDATX8_io/io_vddq_cap_cfg_vddq_cap_1__pad_vddq_cap
|  | 278 | VSS | DDR_VSS | 25 | Right | DWC_D4MV_PVSS_CAP_EW | DDR_TOP_inst/u_DDRPHY_top/u_DWC_DDRPHY/dx_2__dx_top_u_DWC_DDRPHYDATX8_top/dx_2__u_DWC_DDRPHYDATX8_io/io_vss_cap_cfg_vss_cap_1__pad_vss_cap
|  | 279 | DDR_VSSQ | DDR_VSSQ | 25 | Right | DWC_D4MV_PVSSQ_EW | DDR_TOP_inst/u_DDRPHY_top/u_DWC_DDRPHY/dx_2__dx_top_u_DWC_DDRPHYDATX8_top/dx_2__u_DWC_DDRPHYDATX8_io/io_vssq_cfg_vssq_4__pad_vssq
|  | 280 | DDR_DQ23 | DDR_DQ23 | 25 | Right | DWC_D4MV_PDDRIO_EW | DDR_TOP_inst/u_DDRPHY_top/u_DWC_DDRPHY/dx_2__dx_top_u_DWC_DDRPHYDATX8_top/dx_2__u_DWC_DDRPHYDATX8_io/io_dx_cfg_dq_7__pad_dq
|  | 281 | DDR_VDDQ | DDR_VDDQ | 25 | Right | DWC_D4MV_PVDDQ_CAP_EW | DDR_TOP_inst/u_DDRPHY_top/u_DWC_DDRPHY/dx_2__dx_top_u_DWC_DDRPHYDATX8_top/dx_2__u_DWC_DDRPHYDATX8_io/io_vddq_cap_cfg_vddq_cap_2__pad_vddq_cap
|  | 282 | DDR_DM2 | DDR_DM2 | 25 | Right | DWC_D4MV_PDDRIO_EW | DDR_TOP_inst/u_DDRPHY_top/u_DWC_DDRPHY/dx_2__dx_top_u_DWC_DDRPHYDATX8_top/dx_2__u_DWC_DDRPHYDATX8_io/io_dx_cfg_dqs_0__cfg_dm_pad_dm
|  | 283 | DDR_VSSQ | DDR_VSSQ | 25 | Right | DWC_D4MV_PVSSQ_EW | DDR_TOP_inst/u_DDRPHY_top/u_DWC_DDRPHY/dx_2__dx_top_u_DWC_DDRPHYDATX8_top/dx_2__u_DWC_DDRPHYDATX8_io/io_vssq_cfg_vssq_5__pad_vssq
|  | 284 | VSS | DDR_VSS | 25 | Right | DWC_D4MV_PVSS_ESD_EW | DDR_TOP_inst/u_DDRPHY_top/u_DWC_DDRPHY/dx_2__dx_top_u_DWC_DDRPHYDATX8_top/dx_2__u_DWC_DDRPHYDATX8_io/io_vss_esd_cfg_vss_esd_0__pad_vss_esd
|  | 285 | DDR_VDDQ | DDR_VDDQ | 25 | Right | DWC_D4MV_PVDDQ_CAP_EW | DDR_TOP_inst/u_DDRPHY_top/u_DWC_DDRPHY/dx_2__dx_top_u_DWC_DDRPHYDATX8_top/dx_2__u_DWC_DDRPHYDATX8_io/io_vddq_cap_cfg_vddq_cap_3__pad_vddq_cap
|  | 286 | DDR_PLL_VDD | DDR_PLL_VDD | 25 | Right | DWC_D4MV_PVAA_PLL_EW | DDR_TOP_inst/u_DDRPHY_top/u_DWC_DDRPHY/dx_2__dx_top_u_DWC_DDRPHYDATX8_top/dx_2__u_DWC_DDRPHYDATX8_io/io_pll_extra_vdd_cfg_pll_extra_vdd_pad_pll_extra_vdd
|  | 287 |  | VSSZB | 25 | Right | DWC_D4MV_PVSSZB_ZQ_EW | DDR_TOP_inst/u_DDRPHY_top/u_DWC_DDRPHY/dx_2__dx_top_u_DWC_DDRPHYDATX8_top/dx_3__u_DWC_DDRPHYDATX8_io/io_zb_zq_cfg_zb_zq_0__pad_zb_zq
|  | 288 | DDR_DQ24 | DDR_DQ24 | 25 | Right | DWC_D4MV_PDDRIO_EW | DDR_TOP_inst/u_DDRPHY_top/u_DWC_DDRPHY/dx_2__dx_top_u_DWC_DDRPHYDATX8_top/dx_3__u_DWC_DDRPHYDATX8_io/io_dx_cfg_dq_0__pad_dq
|  | 289 | DDR_DQ25 | DDR_DQ25 | 25 | Right | DWC_D4MV_PDDRIO_EW | DDR_TOP_inst/u_DDRPHY_top/u_DWC_DDRPHY/dx_2__dx_top_u_DWC_DDRPHYDATX8_top/dx_3__u_DWC_DDRPHYDATX8_io/io_dx_cfg_dq_1__pad_dq
|  | 290 | DDR_VDDQ | DDR_VDDQ | 25 | Right | DWC_D4MV_PVDDQ_CAP_EW | DDR_TOP_inst/u_DDRPHY_top/u_DWC_DDRPHY/dx_2__dx_top_u_DWC_DDRPHYDATX8_top/dx_3__u_DWC_DDRPHYDATX8_io/io_vddq_cap_cfg_vddq_cap_0__pad_vddq_cap
|  | 291 | DDR_DQ26 | DDR_DQ26 | 25 | Right | DWC_D4MV_PDDRIO_EW | DDR_TOP_inst/u_DDRPHY_top/u_DWC_DDRPHY/dx_2__dx_top_u_DWC_DDRPHYDATX8_top/dx_3__u_DWC_DDRPHYDATX8_io/io_dx_cfg_dq_2__pad_dq
|  | 292 | DDR_VSSQ | DDR_VSSQ | 25 | Right | DWC_D4MV_PVSSQ_EW | DDR_TOP_inst/u_DDRPHY_top/u_DWC_DDRPHY/dx_2__dx_top_u_DWC_DDRPHYDATX8_top/dx_3__u_DWC_DDRPHYDATX8_io/io_vssq_cfg_vssq_0__pad_vssq
|  | 293 | DDR_DQ27 | DDR_DQ27 | 25 | Right | DWC_D4MV_PDDRIO_EW | DDR_TOP_inst/u_DDRPHY_top/u_DWC_DDRPHY/dx_2__dx_top_u_DWC_DDRPHYDATX8_top/dx_3__u_DWC_DDRPHYDATX8_io/io_dx_cfg_dq_3__pad_dq
|  | 294 | VDD | DDR_VDD | 25 | Right | DWC_D4MV_PVDD_ESD_EW | DDR_TOP_inst/u_DDRPHY_top/u_DWC_DDRPHY/dx_2__dx_top_u_DWC_DDRPHYDATX8_top/dx_3__u_DWC_DDRPHYDATX8_io/io_vdd_esd_0__cfg_vdd_esd_pad_vdd_esd
|  | 295 | DDR_VDDQ | DDR_VDDQ | 25 | Right | DWC_D4MV_PVDDQ_CAP_EW | DDR_TOP_inst/u_DDRPHY_top/u_DWC_DDRPHY/dx_2__dx_top_u_DWC_DDRPHYDATX8_top/dx_3__u_DWC_DDRPHYDATX8_io/io_vddq_cap_cfg_vddq_cap_1__pad_vddq_cap
|  | 296 | VSS | DDR_VSS | 25 | Right | DWC_D4MV_PVSS_ESD_EW | DDR_TOP_inst/u_DDRPHY_top/u_DWC_DDRPHY/dx_2__dx_top_u_DWC_DDRPHYDATX8_top/dx_3__u_DWC_DDRPHYDATX8_io/io_vss_esd_cfg_vss_esd_0__pad_vss_esd
|  | 297 | DDR_VSSQ | DDR_VSSQ | 25 | Right | DWC_D4MV_PVSSQ_EW | DDR_TOP_inst/u_DDRPHY_top/u_DWC_DDRPHY/dx_2__dx_top_u_DWC_DDRPHYDATX8_top/dx_3__u_DWC_DDRPHYDATX8_io/io_vssq_cfg_vssq_1__pad_vssq
|  | 298 | DDR_DQS3 | DDR_DQS3 | 25 | Right | DWC_D4MV_PDIFF_EW | DDR_TOP_inst/u_DDRPHY_top/u_DWC_DDRPHY/dx_2__dx_top_u_DWC_DDRPHYDATX8_top/dx_3__u_DWC_DDRPHYDATX8_io/io_dx_cfg_dqs_0__pad_dqs
|  | 299 | DDR_VSSQ | DDR_VSSQ | 25 | Right | DWC_D4MV_PDQSG_VSSQ_EW | DDR_TOP_inst/u_DDRPHY_top/u_DWC_DDRPHY/dx_2__dx_top_u_DWC_DDRPHYDATX8_top/dx_3__u_DWC_DDRPHYDATX8_io/io_dx_cfg_dqs_0__pad_dqs_g
|  | 300 | DDR_DQS3N | DDR_DQS3N | 25 | Right | DWC_D4MV_PDIFF_EW | DDR_TOP_inst/u_DDRPHY_top/u_DWC_DDRPHY/dx_2__dx_top_u_DWC_DDRPHYDATX8_top/dx_3__u_DWC_DDRPHYDATX8_io/io_dx_cfg_dqs_0__pad_dqs_n
|  | 301 |  | DAC | 25 | Right | DWC_D4MV_PVREF_DAC_EW | DDR_TOP_inst/u_DDRPHY_top/u_DWC_DDRPHY/dx_2__dx_top_u_DWC_DDRPHYDATX8_top/dx_3__u_DWC_DDRPHYDATX8_io/io_vref_dac_cfg_vref_dac_0__pad_vref_dac
|  | 302 | DDR_VDDQ | DDR_VDDQ | 25 | Right | DWC_D4MV_PVDDQ_ESD_EW | DDR_TOP_inst/u_DDRPHY_top/u_DWC_DDRPHY/dx_2__dx_top_u_DWC_DDRPHYDATX8_top/dx_3__u_DWC_DDRPHYDATX8_io/io_vddq_esd_cfg_vddq_esd_0__pad_vddq_esd
|  | 303 | DDR_VREFI | DDR_VREFI_4 | 25 | Right | DWC_D4MV_PVREF_EW | DDR_TOP_inst/u_DDRPHY_top/u_DWC_DDRPHY/dx_2__dx_top_u_DWC_DDRPHYDATX8_top/dx_3__u_DWC_DDRPHYDATX8_io/io_vref_cfg_vref_0__pad_vref
|  | 304 | DDR_VSSQ | DDR_VSSQ | 25 | Right | DWC_D4MV_PVSSQ_EW | DDR_TOP_inst/u_DDRPHY_top/u_DWC_DDRPHY/dx_2__dx_top_u_DWC_DDRPHYDATX8_top/dx_3__u_DWC_DDRPHYDATX8_io/io_vssq_cfg_vssq_2__pad_vssq
|  | 305 | DDR_PLL_VDD | DDR_PLL_VDD | 25 | Right | DWC_D4MV_PVAA_PLL_EW | DDR_TOP_inst/u_DDRPHY_top/u_DWC_DDRPHY/dx_2__dx_top_u_DWC_DDRPHYDATX8_top/dx_3__u_DWC_DDRPHYDATX8_io/io_pll_vdd_pad_pll_vdd
|  | 306 | DDR_VDDQ | DDR_VDDQ | 25 | Right | DWC_D4MV_PVDDQ_CAP_EW | DDR_TOP_inst/u_DDRPHY_top/u_DWC_DDRPHY/dx_2__dx_top_u_DWC_DDRPHYDATX8_top/dx_3__u_DWC_DDRPHYDATX8_io/io_vddq_cap_cfg_vddq_cap_2__pad_vddq_cap
|  | 307 | DDR_DQ28 | DDR_DQ28 | 25 | Right | DWC_D4MV_PDDRIO_EW | DDR_TOP_inst/u_DDRPHY_top/u_DWC_DDRPHY/dx_2__dx_top_u_DWC_DDRPHYDATX8_top/dx_3__u_DWC_DDRPHYDATX8_io/io_dx_cfg_dq_4__pad_dq
|  | 308 | DDR_VSSQ | DDR_VSSQ | 25 | Right | DWC_D4MV_PVSSQ_EW | DDR_TOP_inst/u_DDRPHY_top/u_DWC_DDRPHY/dx_2__dx_top_u_DWC_DDRPHYDATX8_top/dx_3__u_DWC_DDRPHYDATX8_io/io_vssq_cfg_vssq_3__pad_vssq
|  | 309 | VDD | DDR_VDD | 25 | Right | DWC_D4MV_PVDD_CAP_EW | DDR_TOP_inst/u_DDRPHY_top/u_DWC_DDRPHY/dx_2__dx_top_u_DWC_DDRPHYDATX8_top/dx_3__u_DWC_DDRPHYDATX8_io/io_vdd_cap_cfg_vdd_cap_0__pad_vdd_cap
|  | 310 | DDR_VDDQ | DDR_VDDQ | 25 | Right | DWC_D4MV_PVDDQ_CAP_EW | DDR_TOP_inst/u_DDRPHY_top/u_DWC_DDRPHY/dx_2__dx_top_u_DWC_DDRPHYDATX8_top/dx_3__u_DWC_DDRPHYDATX8_io/io_vddq_cap_cfg_vddq_cap_3__pad_vddq_cap
|  | 311 | VSS | DDR_VSS | 25 | Right | DWC_D4MV_PVSS_CAP_EW | DDR_TOP_inst/u_DDRPHY_top/u_DWC_DDRPHY/dx_2__dx_top_u_DWC_DDRPHYDATX8_top/dx_3__u_DWC_DDRPHYDATX8_io/io_vss_cap_cfg_vss_cap_0__pad_vss_cap
|  | 312 | DDR_VSSQ | DDR_VSSQ | 25 | Right | DWC_D4MV_PVSSQ_EW | DDR_TOP_inst/u_DDRPHY_top/u_DWC_DDRPHY/dx_2__dx_top_u_DWC_DDRPHYDATX8_top/dx_3__u_DWC_DDRPHYDATX8_io/io_vssq_cfg_vssq_4__pad_vssq
|  | 313 | DDR_DQ29 | DDR_DQ29 | 25 | Right | DWC_D4MV_PDDRIO_EW | DDR_TOP_inst/u_DDRPHY_top/u_DWC_DDRPHY/dx_2__dx_top_u_DWC_DDRPHYDATX8_top/dx_3__u_DWC_DDRPHYDATX8_io/io_dx_cfg_dq_5__pad_dq
|  | 314 | DDR_VDDQ | DDR_VDDQ | 25 | Right | DWC_D4MV_PVDDQ_ESD_EW | DDR_TOP_inst/u_DDRPHY_top/u_DWC_DDRPHY/dx_2__dx_top_u_DWC_DDRPHYDATX8_top/dx_3__u_DWC_DDRPHYDATX8_io/io_vddq_esd_cfg_vddq_esd_1__pad_vddq_esd
|  | 315 | DDR_DQ30 | DDR_DQ30 | 25 | Right | DWC_D4MV_PDDRIO_EW | DDR_TOP_inst/u_DDRPHY_top/u_DWC_DDRPHY/dx_2__dx_top_u_DWC_DDRPHYDATX8_top/dx_3__u_DWC_DDRPHYDATX8_io/io_dx_cfg_dq_6__pad_dq
|  | 316 | DDR_VSSQ | DDR_VSSQ | 25 | Right | DWC_D4MV_PVSSQ_EW | DDR_TOP_inst/u_DDRPHY_top/u_DWC_DDRPHY/dx_2__dx_top_u_DWC_DDRPHYDATX8_top/dx_3__u_DWC_DDRPHYDATX8_io/io_vssq_cfg_vssq_5__pad_vssq
|  | 317 | DDR_DQ31 | DDR_DQ31 | 25 | Right | DWC_D4MV_PDDRIO_EW | DDR_TOP_inst/u_DDRPHY_top/u_DWC_DDRPHY/dx_2__dx_top_u_DWC_DDRPHYDATX8_top/dx_3__u_DWC_DDRPHYDATX8_io/io_dx_cfg_dq_7__pad_dq
|  | 318 | DDR_VDDQ | DDR_VDDQ | 25 | Right | DWC_D4MV_PVDDQ_CAP_EW | DDR_TOP_inst/u_DDRPHY_top/u_DWC_DDRPHY/dx_2__dx_top_u_DWC_DDRPHYDATX8_top/dx_3__u_DWC_DDRPHYDATX8_io/io_vddq_cap_cfg_vddq_cap_4__pad_vddq_cap
|  | 319 | DDR_DM3 | DDR_DM3 | 25 | Right | DWC_D4MV_PDDRIO_EW | DDR_TOP_inst/u_DDRPHY_top/u_DWC_DDRPHY/dx_2__dx_top_u_DWC_DDRPHYDATX8_top/dx_3__u_DWC_DDRPHYDATX8_io/io_dx_cfg_dqs_0__cfg_dm_pad_dm
|  | 320 | DDR_VREFO1 | DDR_VREFO_1 | 25 | Right | DWC_D4MV_PVREFE_EW | DDR_TOP_inst/u_DDRPHY_top/u_DWC_DDRPHY/dx_2__dx_top_u_DWC_DDRPHYDATX8_top/dx_3__u_DWC_DDRPHYDATX8_io/io_vrefe_pad_vrefe
|  | 321 |  | VSSZB | 25 | Right | DWC_D4MV_PVSSZB_ZQ_EW | DDR_TOP_inst/u_DDRPHY_top/u_DWC_DDRPHY/u_DWC_DDRPHYAC_top/u_DWC_DDRPHYAC_io/io_zb_zq_0__pad_zb_zq
|  | 322 | DDR_ZQ | DDR_ZQ | 25 | Right | DWC_D4MV_PZQ_EW | DDR_TOP_inst/u_DDRPHY_top/u_DWC_DDRPHY/u_DWC_DDRPHYAC_top/u_DWC_DDRPHYAC_io/io_zq_0__pad_zq
|  | 323 | DDR_VREFI_ZQ | DDR_VREFI_ZQ | 25 | Right | DWC_D4MV_PZCTRL_EW | DDR_TOP_inst/u_DDRPHY_top/u_DWC_DDRPHY/u_DWC_DDRPHYAC_top/u_DWC_DDRPHYAC_io/io_zq_0__pad_zctrl
|  | 324 | DDR_VSSQ | DDR_VSSQ | 25 | Right | DWC_D4MV_PVSSQ_EW | DDR_TOP_inst/u_DDRPHY_top/u_DWC_DDRPHY/u_DWC_DDRPHYAC_top/u_DWC_DDRPHYAC_io/io_vssq_0__pad_vssq
|  | 325 | DDR_A0 | DDR_A0 | 25 | Right | DWC_D4MV_PDDRIO_EW | DDR_TOP_inst/u_DDRPHY_top/u_DWC_DDRPHY/u_DWC_DDRPHYAC_top/u_DWC_DDRPHYAC_io/io_a_0__pad_a
|  | 326 | DDR_VDDQ | DDR_VDDQ | 25 | Right | DWC_D4MV_PVDDQ_CAP_EW | DDR_TOP_inst/u_DDRPHY_top/u_DWC_DDRPHY/u_DWC_DDRPHYAC_top/u_DWC_DDRPHYAC_io/io_vddq_cap_0__pad_vddq_cap
|  | 327 | DDR_A1 | DDR_A1 | 25 | Right | DWC_D4MV_PDDRIO_EW | DDR_TOP_inst/u_DDRPHY_top/u_DWC_DDRPHY/u_DWC_DDRPHYAC_top/u_DWC_DDRPHYAC_io/io_a_1__pad_a
|  | 328 | DDR_A2 | DDR_A2 | 25 | Right | DWC_D4MV_PDDRIO_EW | DDR_TOP_inst/u_DDRPHY_top/u_DWC_DDRPHY/u_DWC_DDRPHYAC_top/u_DWC_DDRPHYAC_io/io_a_2__pad_a
|  | 329 | DDR_VSSQ | DDR_VSSQ | 25 | Right | DWC_D4MV_PVSSQ_EW | DDR_TOP_inst/u_DDRPHY_top/u_DWC_DDRPHY/u_DWC_DDRPHYAC_top/u_DWC_DDRPHYAC_io/io_vssq_1__pad_vssq
|  | 330 | DDR_A3 | DDR_A3 | 25 | Right | DWC_D4MV_PDDRIO_EW | DDR_TOP_inst/u_DDRPHY_top/u_DWC_DDRPHY/u_DWC_DDRPHYAC_top/u_DWC_DDRPHYAC_io/io_a_3__pad_a
|  | 331 | DDR_VDDQ | DDR_VDDQ | 25 | Right | DWC_D4MV_PVDDQ_ESD_EW | DDR_TOP_inst/u_DDRPHY_top/u_DWC_DDRPHY/u_DWC_DDRPHYAC_top/u_DWC_DDRPHYAC_io/io_vddq_esd_0__pad_vddq_esd
|  | 332 | DDR_A4 | DDR_A4 | 25 | Right | DWC_D4MV_PDDRIO_EW | DDR_TOP_inst/u_DDRPHY_top/u_DWC_DDRPHY/u_DWC_DDRPHYAC_top/u_DWC_DDRPHYAC_io/io_a_4__pad_a
|  | 333 | DDR_A5 | DDR_A5 | 25 | Right | DWC_D4MV_PDDRIO_EW | DDR_TOP_inst/u_DDRPHY_top/u_DWC_DDRPHY/u_DWC_DDRPHYAC_top/u_DWC_DDRPHYAC_io/io_a_5__pad_a
|  | 334 | DDR_VSSQ | DDR_VSSQ | 25 | Right | DWC_D4MV_PVSSQ_EW | DDR_TOP_inst/u_DDRPHY_top/u_DWC_DDRPHY/u_DWC_DDRPHYAC_top/u_DWC_DDRPHYAC_io/io_vssq_2__pad_vssq
|  | 335 | DDR_A6 | DDR_A6 | 25 | Right | DWC_D4MV_PDDRIO_EW | DDR_TOP_inst/u_DDRPHY_top/u_DWC_DDRPHY/u_DWC_DDRPHYAC_top/u_DWC_DDRPHYAC_io/io_a_6__pad_a
|  | 336 | DDR_VDDQ | DDR_VDDQ | 25 | Right | DWC_D4MV_PVDDQ_CAP_EW | DDR_TOP_inst/u_DDRPHY_top/u_DWC_DDRPHY/u_DWC_DDRPHYAC_top/u_DWC_DDRPHYAC_io/io_vddq_cap_1__pad_vddq_cap
|  | 337 | DDR_A7 | DDR_A7 | 25 | Right | DWC_D4MV_PDDRIO_EW | DDR_TOP_inst/u_DDRPHY_top/u_DWC_DDRPHY/u_DWC_DDRPHYAC_top/u_DWC_DDRPHYAC_io/io_a_7__pad_a
|  | 338 | VDD | DDR_VDD | 25 | Right | DWC_D4MV_PVDD_ESD_EW | DDR_TOP_inst/u_DDRPHY_top/u_DWC_DDRPHY/u_DWC_DDRPHYAC_top/u_DWC_DDRPHYAC_io/io_vdd_esd_0__pad_vdd_esd
|  | 339 | DDR_VSSQ | DDR_VSSQ | 25 | Right | DWC_D4MV_PVSSQ_EW | DDR_TOP_inst/u_DDRPHY_top/u_DWC_DDRPHY/u_DWC_DDRPHYAC_top/u_DWC_DDRPHYAC_io/io_vssq_3__pad_vssq
|  | 340 | VSS | DDR_VSS | 25 | Right | DWC_D4MV_PVSS_CAP_EW | DDR_TOP_inst/u_DDRPHY_top/u_DWC_DDRPHY/u_DWC_DDRPHYAC_top/u_DWC_DDRPHYAC_io/io_vss_cap_0__pad_vss_cap
|  | 341 | DDR_VDDQ | DDR_VDDQ | 25 | Right | DWC_D4MV_PVDDQ_ESD_EW | DDR_TOP_inst/u_DDRPHY_top/u_DWC_DDRPHY/u_DWC_DDRPHYAC_top/u_DWC_DDRPHYAC_io/io_vddq_esd_1__pad_vddq_esd
|  | 342 | DDR_A8 | DDR_A8 | 25 | Right | DWC_D4MV_PDDRIO_EW | DDR_TOP_inst/u_DDRPHY_top/u_DWC_DDRPHY/u_DWC_DDRPHYAC_top/u_DWC_DDRPHYAC_io/io_a_8__pad_a
|  | 343 | DDR_A9 | DDR_A9 | 25 | Right | DWC_D4MV_PDDRIO_EW | DDR_TOP_inst/u_DDRPHY_top/u_DWC_DDRPHY/u_DWC_DDRPHYAC_top/u_DWC_DDRPHYAC_io/io_a_9__pad_a
|  | 344 | DDR_VSSQ | DDR_VSSQ | 25 | Right | DWC_D4MV_PVSSQ_EW | DDR_TOP_inst/u_DDRPHY_top/u_DWC_DDRPHY/u_DWC_DDRPHYAC_top/u_DWC_DDRPHYAC_io/io_vssq_4__pad_vssq
|  | 345 | DDR_A10 | DDR_A10 | 25 | Right | DWC_D4MV_PDDRIO_EW | DDR_TOP_inst/u_DDRPHY_top/u_DWC_DDRPHY/u_DWC_DDRPHYAC_top/u_DWC_DDRPHYAC_io/io_a_10__pad_a
|  | 346 | DDR_VDDQ | DDR_VDDQ | 25 | Right | DWC_D4MV_PVDDQ_CAP_EW | DDR_TOP_inst/u_DDRPHY_top/u_DWC_DDRPHY/u_DWC_DDRPHYAC_top/u_DWC_DDRPHYAC_io/io_vddq_cap_2__pad_vddq_cap
|  | 347 | DDR_A11 | DDR_A11 | 25 | Right | DWC_D4MV_PDDRIO_EW | DDR_TOP_inst/u_DDRPHY_top/u_DWC_DDRPHY/u_DWC_DDRPHYAC_top/u_DWC_DDRPHYAC_io/io_a_11__pad_a
|  | 348 | DDR_A12 | DDR_A12 | 25 | Right | DWC_D4MV_PDDRIO_EW | DDR_TOP_inst/u_DDRPHY_top/u_DWC_DDRPHY/u_DWC_DDRPHYAC_top/u_DWC_DDRPHYAC_io/io_a_12__pad_a
|  | 349 | DDR_VSSQ | DDR_VSSQ | 25 | Right | DWC_D4MV_PVSSQ_EW | DDR_TOP_inst/u_DDRPHY_top/u_DWC_DDRPHY/u_DWC_DDRPHYAC_top/u_DWC_DDRPHYAC_io/io_vssq_5__pad_vssq
|  | 350 | DDR_PLL_VDD | DDR_PLL_VDD | 25 | Right | DWC_D4MV_PVAA_PLL_EW | DDR_TOP_inst/u_DDRPHY_top/u_DWC_DDRPHY/u_DWC_DDRPHYAC_top/u_DWC_DDRPHYAC_io/io_pll_vdd_0__pad_pll_vdd
|  | 351 | DDR_VDDQ | DDR_VDDQ | 25 | Right | DWC_D4MV_PVDDQ_ESD_EW | DDR_TOP_inst/u_DDRPHY_top/u_DWC_DDRPHY/u_DWC_DDRPHYAC_top/u_DWC_DDRPHYAC_io/io_vddq_esd_2__pad_vddq_esd
|  | 352 | DDR_A13 | DDR_A13 | 25 | Right | DWC_D4MV_PDDRIO_EW | DDR_TOP_inst/u_DDRPHY_top/u_DWC_DDRPHY/u_DWC_DDRPHYAC_top/u_DWC_DDRPHYAC_io/io_a_13__pad_a
|  | 353 | DDR_A14 | DDR_A14 | 25 | Right | DWC_D4MV_PDDRIO_EW | DDR_TOP_inst/u_DDRPHY_top/u_DWC_DDRPHY/u_DWC_DDRPHYAC_top/u_DWC_DDRPHYAC_io/io_a_14__pad_a
|  | 354 | DDR_VSSQ | DDR_VSSQ | 25 | Right | DWC_D4MV_PVSSQ_EW | DDR_TOP_inst/u_DDRPHY_top/u_DWC_DDRPHY/u_DWC_DDRPHYAC_top/u_DWC_DDRPHYAC_io/io_vssq_6__pad_vssq
|  | 355 | DDR_A15 | DDR_A15 | 25 | Right | DWC_D4MV_PDDRIO_EW | DDR_TOP_inst/u_DDRPHY_top/u_DWC_DDRPHY/u_DWC_DDRPHYAC_top/u_DWC_DDRPHYAC_io/io_a_15__pad_a
|  | 356 | DDR_VDDQ | DDR_VDDQ | 25 | Right | DWC_D4MV_PVDDQ_CAP_EW | DDR_TOP_inst/u_DDRPHY_top/u_DWC_DDRPHY/u_DWC_DDRPHYAC_top/u_DWC_DDRPHYAC_io/io_vddq_cap_3__pad_vddq_cap
|  | 357 | VDD | DDR_VDD | 25 | Right | DWC_D4MV_PVDD_CAP_EW | DDR_TOP_inst/u_DDRPHY_top/u_DWC_DDRPHY/u_DWC_DDRPHYAC_top/u_DWC_DDRPHYAC_io/io_vdd_cap_0__pad_vdd_cap
|  | 358 | VSS | DDR_VSS | 25 | Right | DWC_D4MV_PVSS_CAP_EW | DDR_TOP_inst/u_DDRPHY_top/u_DWC_DDRPHY/u_DWC_DDRPHYAC_top/u_DWC_DDRPHYAC_io/io_vss_cap_1__pad_vss_cap
|  | 359 | DDR_VSSQ | DDR_VSSQ | 25 | Right | DWC_D4MV_PVSSQ_EW | DDR_TOP_inst/u_DDRPHY_top/u_DWC_DDRPHY/u_DWC_DDRPHYAC_top/u_DWC_DDRPHYAC_io/io_vssq_7__pad_vssq
|  | 360 | DDR_A16 | DDR_A16 | 25 | Right | DWC_D4MV_PDDRIO_EW | DDR_TOP_inst/u_DDRPHY_top/u_DWC_DDRPHY/u_DWC_DDRPHYAC_top/u_DWC_DDRPHYAC_io/io_a_16__pad_a
|  | 361 | DDR_VDDQ | DDR_VDDQ | 25 | Right | DWC_D4MV_PVDDQ_ESD_EW | DDR_TOP_inst/u_DDRPHY_top/u_DWC_DDRPHY/u_DWC_DDRPHYAC_top/u_DWC_DDRPHYAC_io/io_vddq_esd_3__pad_vddq_esd
|  | 362 | DDR_A17 | DDR_A17 | 25 | Right | DWC_D4MV_PDDRIO_EW | DDR_TOP_inst/u_DDRPHY_top/u_DWC_DDRPHY/u_DWC_DDRPHYAC_top/u_DWC_DDRPHYAC_io/io_a_17__pad_a
|  | 363 | DDR_VREFO0 | DDR_VREFO_0 | 25 | Right | DWC_D4MV_PVREFE_EW | DDR_TOP_inst/u_DDRPHY_top/u_DWC_DDRPHY/u_DWC_DDRPHYAC_top/u_DWC_DDRPHYAC_io/io_vrefe_0__pad_vrefe
|  | 364 | DDR_VSSQ | DDR_VSSQ | 25 | Right | DWC_D4MV_PVSSQ_EW | DDR_TOP_inst/u_DDRPHY_top/u_DWC_DDRPHY/u_DWC_DDRPHYAC_top/u_DWC_DDRPHYAC_io/io_vssq_8__pad_vssq
|  | 365 | DDR_VREFI | DDR_VREFI_0 | 25 | Right | DWC_D4MV_PVREF_EW | DDR_TOP_inst/u_DDRPHY_top/u_DWC_DDRPHY/u_DWC_DDRPHYAC_top/u_DWC_DDRPHYAC_io/io_vref_0__pad_vref
|  | 366 | DDR_VDDQ | DDR_VDDQ | 25 | Right | DWC_D4MV_PVDDQ_CAP_EW | DDR_TOP_inst/u_DDRPHY_top/u_DWC_DDRPHY/u_DWC_DDRPHYAC_top/u_DWC_DDRPHYAC_io/io_vddq_cap_4__pad_vddq_cap
|  | 367 | DDR_CK | DDR_CK | 25 | Right | DWC_D4MV_PDDRIO_EW | DDR_TOP_inst/u_DDRPHY_top/u_DWC_DDRPHY/u_DWC_DDRPHYAC_top/u_DWC_DDRPHYAC_io/io_ck_0__pad_ck
|  | 368 | DDR_CKN | DDR_CKN | 25 | Right | DWC_D4MV_PDDRIO_EW | DDR_TOP_inst/u_DDRPHY_top/u_DWC_DDRPHY/u_DWC_DDRPHYAC_top/u_DWC_DDRPHYAC_io/io_ck_0__pad_ck_n
|  | 369 | DDR_VSSQ | DDR_VSSQ | 25 | Right | DWC_D4MV_PVSSQ_EW | DDR_TOP_inst/u_DDRPHY_top/u_DWC_DDRPHY/u_DWC_DDRPHYAC_top/u_DWC_DDRPHYAC_io/io_vssq_9__pad_vssq
|  | 370 | DDR_ACTN | DDR_ACTN | 25 | Right | DWC_D4MV_PDDRIO_EW | DDR_TOP_inst/u_DDRPHY_top/u_DWC_DDRPHY/u_DWC_DDRPHYAC_top/u_DWC_DDRPHYAC_io/io_cmd_pad_act_n
|  | 371 | DDR_VDDQ | DDR_VDDQ | 25 | Right | DWC_D4MV_PVDDQ_ESD_EW | DDR_TOP_inst/u_DDRPHY_top/u_DWC_DDRPHY/u_DWC_DDRPHYAC_top/u_DWC_DDRPHYAC_io/io_vddq_esd_4__pad_vddq_esd
|  | 372 | DDR_BA0 | DDR_BA0 | 25 | Right | DWC_D4MV_PDDRIO_EW | DDR_TOP_inst/u_DDRPHY_top/u_DWC_DDRPHY/u_DWC_DDRPHYAC_top/u_DWC_DDRPHYAC_io/io_ba_0__pad_ba
|  | 373 | DDR_PLL_VDD | DDR_PLL_VDD | 25 | Right | DWC_D4MV_PVAA_PLL_EW | DDR_TOP_inst/u_DDRPHY_top/u_DWC_DDRPHY/u_DWC_DDRPHYAC_top/u_DWC_DDRPHYAC_io/io_pll_vdd_1__pad_pll_vdd
|  | 374 | DDR_VSSQ | DDR_VSSQ | 25 | Right | DWC_D4MV_PVSSQ_EW | DDR_TOP_inst/u_DDRPHY_top/u_DWC_DDRPHY/u_DWC_DDRPHYAC_top/u_DWC_DDRPHYAC_io/io_vssq_10__pad_vssq
|  | 375 | VDD | DDR_VDD | 25 | Right | DWC_D4MV_PVDD_ESD_EW | DDR_TOP_inst/u_DDRPHY_top/u_DWC_DDRPHY/u_DWC_DDRPHYAC_top/u_DWC_DDRPHYAC_io/io_vdd_esd_1__pad_vdd_esd
|  | 376 | DDR_VDDQ | DDR_VDDQ | 25 | Right | DWC_D4MV_PVDDQ_CAP_EW | DDR_TOP_inst/u_DDRPHY_top/u_DWC_DDRPHY/u_DWC_DDRPHYAC_top/u_DWC_DDRPHYAC_io/io_vddq_cap_5__pad_vddq_cap
|  | 377 | VSS | DDR_VSS | 25 | Right | DWC_D4MV_PVSS_CAP_EW | DDR_TOP_inst/u_DDRPHY_top/u_DWC_DDRPHY/u_DWC_DDRPHYAC_top/u_DWC_DDRPHYAC_io/io_vss_cap_2__pad_vss_cap
|  | 378 | DDR_VSSQ | DDR_VSSQ | 25 | Right | DWC_D4MV_PVSSQ_EW | DDR_TOP_inst/u_DDRPHY_top/u_DWC_DDRPHY/u_DWC_DDRPHYAC_top/u_DWC_DDRPHYAC_io/io_vssq_11__pad_vssq
|  | 379 | DDR_BA1 | DDR_BA1 | 25 | Right | DWC_D4MV_PDDRIO_EW | DDR_TOP_inst/u_DDRPHY_top/u_DWC_DDRPHY/u_DWC_DDRPHYAC_top/u_DWC_DDRPHYAC_io/io_ba_1__pad_ba
|  | 380 | DDR_VDDQ | DDR_VDDQ | 25 | Right | DWC_D4MV_PVDDQ_CAP_EW | DDR_TOP_inst/u_DDRPHY_top/u_DWC_DDRPHY/u_DWC_DDRPHYAC_top/u_DWC_DDRPHYAC_io/io_vddq_cap_6__pad_vddq_cap
|  | 381 | DDR_BG0 | DDR_BG0 | 25 | Right | DWC_D4MV_PDDRIO_EW | DDR_TOP_inst/u_DDRPHY_top/u_DWC_DDRPHY/u_DWC_DDRPHYAC_top/u_DWC_DDRPHYAC_io/io_bg_0__pad_bg
|  | 382 | DDR_VSSQ | DDR_VSSQ | 25 | Right | DWC_D4MV_PVSSQ_EW | DDR_TOP_inst/u_DDRPHY_top/u_DWC_DDRPHY/u_DWC_DDRPHYAC_top/u_DWC_DDRPHYAC_io/io_vssq_12__pad_vssq
|  | 383 | DDR_BG1 | DDR_BG1 | 25 | Right | DWC_D4MV_PDDRIO_EW | DDR_TOP_inst/u_DDRPHY_top/u_DWC_DDRPHY/u_DWC_DDRPHYAC_top/u_DWC_DDRPHYAC_io/io_bg_1__pad_bg
|  | 384 | DDR_VDDQ | DDR_VDDQ | 25 | Right | DWC_D4MV_PVDDQ_ESD_EW | DDR_TOP_inst/u_DDRPHY_top/u_DWC_DDRPHY/u_DWC_DDRPHYAC_top/u_DWC_DDRPHYAC_io/io_vddq_esd_5__pad_vddq_esd
|  | 385 | DDR_PARITY | DDR_PARITY | 25 | Right | DWC_D4MV_PDDRIO_EW | DDR_TOP_inst/u_DDRPHY_top/u_DWC_DDRPHY/u_DWC_DDRPHYAC_top/u_DWC_DDRPHYAC_io/io_rdimm_pad_parity
|  | 386 | DDR_VSSQ | DDR_VSSQ | 25 | Right | DWC_D4MV_PVSSQ_EW | DDR_TOP_inst/u_DDRPHY_top/u_DWC_DDRPHY/u_DWC_DDRPHYAC_top/u_DWC_DDRPHYAC_io/io_vssq_13__pad_vssq
|  | 387 | DDR_CSN0 | DDR_CSN0 | 25 | Right | DWC_D4MV_PDDRIO_EW | DDR_TOP_inst/u_DDRPHY_top/u_DWC_DDRPHY/u_DWC_DDRPHYAC_top/u_DWC_DDRPHYAC_io/io_cs_n_0__pad_cs_n
|  | 388 | DDR_VDDQ | DDR_VDDQ | 25 | Right | DWC_D4MV_PVDDQ_CAP_EW | DDR_TOP_inst/u_DDRPHY_top/u_DWC_DDRPHY/u_DWC_DDRPHYAC_top/u_DWC_DDRPHYAC_io/io_vddq_cap_7__pad_vddq_cap
|  | 389 | DDR_CSN1 | DDR_CSN1 | 25 | Right | DWC_D4MV_PDDRIO_EW | DDR_TOP_inst/u_DDRPHY_top/u_DWC_DDRPHY/u_DWC_DDRPHYAC_top/u_DWC_DDRPHYAC_io/io_cs_n_1__pad_cs_n
|  | 390 | DDR_VSSQ | DDR_VSSQ | 25 | Right | DWC_D4MV_PVSSQ_EW | DDR_TOP_inst/u_DDRPHY_top/u_DWC_DDRPHY/u_DWC_DDRPHYAC_top/u_DWC_DDRPHYAC_io/io_vssq_14__pad_vssq
|  | 391 | DDR_ODT0 | DDR_ODT0 | 25 | Right | DWC_D4MV_PDDRIO_EW | DDR_TOP_inst/u_DDRPHY_top/u_DWC_DDRPHY/u_DWC_DDRPHYAC_top/u_DWC_DDRPHYAC_io/io_odt_0__pad_odt
|  | 392 | DDR_VDDQ | DDR_VDDQ | 25 | Right | DWC_D4MV_PVDDQ_CAP_EW | DDR_TOP_inst/u_DDRPHY_top/u_DWC_DDRPHY/u_DWC_DDRPHYAC_top/u_DWC_DDRPHYAC_io/io_vddq_cap_8__pad_vddq_cap
|  | 393 | DDR_ODT1 | DDR_ODT1 | 25 | Right | DWC_D4MV_PDDRIO_EW | DDR_TOP_inst/u_DDRPHY_top/u_DWC_DDRPHY/u_DWC_DDRPHYAC_top/u_DWC_DDRPHYAC_io/io_odt_1__pad_odt
|  | 394 | DDR_VSSQ | DDR_VSSQ | 25 | Right | DWC_D4MV_PVSSQ_EW | DDR_TOP_inst/u_DDRPHY_top/u_DWC_DDRPHY/u_DWC_DDRPHYAC_top/u_DWC_DDRPHYAC_io/io_vssq_15__pad_vssq
|  | 395 | DDR_CKE0 | DDR_CKE0 | 25 | Right | DWC_D4MV_PCKE_EW | DDR_TOP_inst/u_DDRPHY_top/u_DWC_DDRPHY/u_DWC_DDRPHYAC_top/u_DWC_DDRPHYAC_io/io_cke_0__pad_cke
|  | 396 | DDR_VDDQ | DDR_VDDQ | 25 | Right | DWC_D4MV_PVDDQ_ESD_EW | DDR_TOP_inst/u_DDRPHY_top/u_DWC_DDRPHY/u_DWC_DDRPHYAC_top/u_DWC_DDRPHYAC_io/io_vddq_esd_6__pad_vddq_esd
|  | 397 | VDD | DDR_VDD | 25 | Right | DWC_D4MV_PVDD_CAP_EW | DDR_TOP_inst/u_DDRPHY_top/u_DWC_DDRPHY/u_DWC_DDRPHYAC_top/u_DWC_DDRPHYAC_io/io_vdd_cap_1__pad_vdd_cap
|  | 398 | DDR_VSSQ | DDR_VSSQ | 25 | Right | DWC_D4MV_PVSSQ_EW | DDR_TOP_inst/u_DDRPHY_top/u_DWC_DDRPHY/u_DWC_DDRPHYAC_top/u_DWC_DDRPHYAC_io/io_vssq_16__pad_vssq
|  | 399 | VSS | DDR_VSS | 25 | Right | DWC_D4MV_PVSS_CAP_EW | DDR_TOP_inst/u_DDRPHY_top/u_DWC_DDRPHY/u_DWC_DDRPHYAC_top/u_DWC_DDRPHYAC_io/io_vss_cap_3__pad_vss_cap
|  | 400 | DDR_VDDQ | DDR_VDDQ | 25 | Right | DWC_D4MV_PVDDQ_CAP_EW | DDR_TOP_inst/u_DDRPHY_top/u_DWC_DDRPHY/u_DWC_DDRPHYAC_top/u_DWC_DDRPHYAC_io/io_vddq_cap_9__pad_vddq_cap
|  | 401 | DDR_CKE1 | DDR_CKE1 | 25 | Right | DWC_D4MV_PCKE_EW | DDR_TOP_inst/u_DDRPHY_top/u_DWC_DDRPHY/u_DWC_DDRPHYAC_top/u_DWC_DDRPHYAC_io/io_cke_1__pad_cke
|  | 402 | DDR_VSSQ | DDR_VSSQ | 25 | Right | DWC_D4MV_PVSSQ_EW | DDR_TOP_inst/u_DDRPHY_top/u_DWC_DDRPHY/u_DWC_DDRPHYAC_top/u_DWC_DDRPHYAC_io/io_vssq_17__pad_vssq
|  | 403 | DDR_ALERTN | DDR_ALERTN | 25 | Right | DWC_D4MV_PDDRIO_EW | DDR_TOP_inst/u_DDRPHY_top/u_DWC_DDRPHY/u_DWC_DDRPHYAC_top/u_DWC_DDRPHYAC_io/io_rdimm_pad_alert_n
|  | 404 | DDR_VDDQ | DDR_VDDQ | 25 | Right | DWC_D4MV_PVDDQ_ESD_EW | DDR_TOP_inst/u_DDRPHY_top/u_DWC_DDRPHY/u_DWC_DDRPHYAC_top/u_DWC_DDRPHYAC_io/io_vddq_esd_7__pad_vddq_esd
|  | 405 |  | VSSQ_ret_en | 25 | Right | DWC_D4MV_PRETPOCC_EW | DDR_TOP_inst/u_DDRPHY_top/u_DWC_DDRPHY/u_DWC_DDRPHYAC_top/u_DWC_DDRPHYAC_io/io_retle_cfg_retle_pad_retle
|  | 406 | DDR_VSSQ | DDR_VSSQ | 25 | Right | DWC_D4MV_PVSSQ_EW | DDR_TOP_inst/u_DDRPHY_top/u_DWC_DDRPHY/u_DWC_DDRPHYAC_top/u_DWC_DDRPHYAC_io/io_vssq_18__pad_vssq
|  | 407 | DDR_RAM_RSTN | DDR_RAM_RSTN | 25 | Right | DWC_D4MV_PCKE_EW | DDR_TOP_inst/u_DDRPHY_top/u_DWC_DDRPHY/u_DWC_DDRPHYAC_top/u_DWC_DDRPHYAC_io/io_rst_0__pad_ram_rst_n
|  | 408 | DDR_VDDQ | DDR_VDDQ | 25 | Right | DWC_D4MV_PVDDQ_CAP_EW | DDR_TOP_inst/u_DDRPHY_top/u_DWC_DDRPHY/u_DWC_DDRPHYAC_top/u_DWC_DDRPHYAC_io/io_vddq_cap_10__pad_vddq_cap
|  | 409 | DDR_ATO | DDR_ATO | 25 | Right | DWC_D4MV_PAIO_EW | DDR_TOP_inst/u_DDRPHY_top/u_DWC_DDRPHY/u_DWC_DDRPHYAC_top/u_DWC_DDRPHYAC_io/io_ato_pad_ato
|  | 410 | DDR_VSSQ | DDR_VSSQ | 25 | Right | DWC_D4MV_PVSSQ_EW | DDR_TOP_inst/u_DDRPHY_top/u_DWC_DDRPHY/u_DWC_DDRPHYAC_top/u_DWC_DDRPHYAC_io/io_vssq_19__pad_vssq
|  | 411 | DDR_DTO0 | DDR_DTO0 | 25 | Right | DWC_D4MV_PDDRIO_EW | DDR_TOP_inst/u_DDRPHY_top/u_DWC_DDRPHY/u_DWC_DDRPHYAC_top/u_DWC_DDRPHYAC_io/io_dto_0__pad_dto
|  | 412 | DDR_VDDQ | DDR_VDDQ | 25 | Right | DWC_D4MV_PVDDQ_CAP_EW | DDR_TOP_inst/u_DDRPHY_top/u_DWC_DDRPHY/u_DWC_DDRPHYAC_top/u_DWC_DDRPHYAC_io/io_vddq_cap_11__pad_vddq_cap
|  | 413 | DDR_DTO1 | DDR_DTO1 | 25 | Right | DWC_D4MV_PDDRIO_EW | DDR_TOP_inst/u_DDRPHY_top/u_DWC_DDRPHY/u_DWC_DDRPHYAC_top/u_DWC_DDRPHYAC_io/io_dto_1__pad_dto
|  | 414 | DDR_VSSQ | DDR_VSSQ | 25 | Right | DWC_D4MV_PVSSQ_EW | DDR_TOP_inst/u_DDRPHY_top/u_DWC_DDRPHY/u_DWC_DDRPHYAC_top/u_DWC_DDRPHYAC_io/io_vssq_20__pad_vssq
|  | 415 | VSS | DDR_VSS | 25 | Right | DWC_D4MV_PVSS_ESD_EW | DDR_TOP_inst/u_DDRPHY_top/u_DWC_DDRPHY/u_DWC_DDRPHYAC_top/u_DWC_DDRPHYAC_io/io_vss_esd_0__pad_vss_esd
|  | 416 | DDR_VDDQ | DDR_VDDQ | 25 | Right | DWC_D4MV_PVDDQ_CAP_EW | DDR_TOP_inst/u_DDRPHY_top/u_DWC_DDRPHY/u_DWC_DDRPHYAC_top/u_DWC_DDRPHYAC_io/io_vddq_cap_12__pad_vddq_cap
|  | 417 | DDR_PLL_VDD | DDR_PLL_VDD | 25 | Right | DWC_D4MV_PVAA_PLL_EW | DDR_TOP_inst/u_DDRPHY_top/u_DWC_DDRPHY/u_DWC_DDRPHYAC_top/u_DWC_DDRPHYAC_io/io_pll_vdd_2__pad_pll_vdd
|  | 418 | DDR_VDDQ | DDR_VDDQ | 25 | Right | DWC_D4MV_PVDDQ_ESD_EW | DDR_TOP_inst/u_DDRPHY_top/u_DWC_DDRPHY/u_DWC_DDRPHYAC_top/u_DWC_DDRPHYAC_io/io_vddq_esd_8__pad_vddq_esd
|  | 419 |  | CORNER | 400 | Right | DWC_D4MV_PCORNER | DDR_TOP_inst/u_DDRPHY_top/u_DWC_DDRPHY/u_DWC_DDRPHYAC_top/u_DWC_DDRPHYAC_io/io_corner_0__pad_corner
| 7813 | 420 |  | CORNER | 400 | Top | DWC_D4MV_PCORNER | DDR_TOP_inst/u_DDRPHY_top/u_DWC_DDRPHY/u_DWC_DDRPHYAC_top/u_DWC_DDRPHYAC_io/io_corner_0__pad_corner
|  | 421 |  | VSSZB | 25 | Top | DWC_D4MV_PVSSZB_ZQ_NS | DDR_TOP_inst/u_DDRPHY_top/u_DWC_DDRPHY/dx_4__dx_top_u_DWC_DDRPHYDATX8_top/dx_4__u_DWC_DDRPHYDATX8_io/io_zb_zq_cfg_zb_zq_0__pad_zb_zq
|  | 422 | DDR_DQ32 | DDR_DQ32 | 25 | Top | DWC_D4MV_PDDRIO_NS | DDR_TOP_inst/u_DDRPHY_top/u_DWC_DDRPHY/dx_4__dx_top_u_DWC_DDRPHYDATX8_top/dx_4__u_DWC_DDRPHYDATX8_io/io_dx_cfg_dq_0__pad_dq
|  | 423 | DDR_DQ33 | DDR_DQ33 | 25 | Top | DWC_D4MV_PDDRIO_NS | DDR_TOP_inst/u_DDRPHY_top/u_DWC_DDRPHY/dx_4__dx_top_u_DWC_DDRPHYDATX8_top/dx_4__u_DWC_DDRPHYDATX8_io/io_dx_cfg_dq_1__pad_dq
|  | 424 | DDR_VDDQ | DDR_VDDQ | 25 | Top | DWC_D4MV_PVDDQ_ESD_NS | DDR_TOP_inst/u_DDRPHY_top/u_DWC_DDRPHY/dx_4__dx_top_u_DWC_DDRPHYDATX8_top/dx_4__u_DWC_DDRPHYDATX8_io/io_vddq_esd_cfg_vddq_esd_0__pad_vddq_esd
|  | 425 | DDR_DQ34 | DDR_DQ34 | 25 | Top | DWC_D4MV_PDDRIO_NS | DDR_TOP_inst/u_DDRPHY_top/u_DWC_DDRPHY/dx_4__dx_top_u_DWC_DDRPHYDATX8_top/dx_4__u_DWC_DDRPHYDATX8_io/io_dx_cfg_dq_2__pad_dq
|  | 426 | DDR_VSSQ | DDR_VSSQ | 25 | Top | DWC_D4MV_PVSSQ_NS | DDR_TOP_inst/u_DDRPHY_top/u_DWC_DDRPHY/dx_4__dx_top_u_DWC_DDRPHYDATX8_top/dx_4__u_DWC_DDRPHYDATX8_io/io_vssq_cfg_vssq_0__pad_vssq
|  | 427 | DDR_DQ35 | DDR_DQ35 | 25 | Top | DWC_D4MV_PDDRIO_NS | DDR_TOP_inst/u_DDRPHY_top/u_DWC_DDRPHY/dx_4__dx_top_u_DWC_DDRPHYDATX8_top/dx_4__u_DWC_DDRPHYDATX8_io/io_dx_cfg_dq_3__pad_dq
|  | 428 | DDR_DQS4 | DDR_DQS4 | 25 | Top | DWC_D4MV_PDIFF_NS | DDR_TOP_inst/u_DDRPHY_top/u_DWC_DDRPHY/dx_4__dx_top_u_DWC_DDRPHYDATX8_top/dx_4__u_DWC_DDRPHYDATX8_io/io_dx_cfg_dqs_0__pad_dqs
|  | 429 | DDR_VSSQ | DDR_VSSQ | 25 | Top | DWC_D4MV_PDQSG_VSSQ_NS | DDR_TOP_inst/u_DDRPHY_top/u_DWC_DDRPHY/dx_4__dx_top_u_DWC_DDRPHYDATX8_top/dx_4__u_DWC_DDRPHYDATX8_io/io_dx_cfg_dqs_0__pad_dqs_g
|  | 430 | DDR_DQS4N | DDR_DQS4N | 25 | Top | DWC_D4MV_PDIFF_NS | DDR_TOP_inst/u_DDRPHY_top/u_DWC_DDRPHY/dx_4__dx_top_u_DWC_DDRPHYDATX8_top/dx_4__u_DWC_DDRPHYDATX8_io/io_dx_cfg_dqs_0__pad_dqs_n
|  | 431 | DDR_VDDQ | DDR_VDDQ | 25 | Top | DWC_D4MV_PVDDQ_ESD_NS | DDR_TOP_inst/u_DDRPHY_top/u_DWC_DDRPHY/dx_4__dx_top_u_DWC_DDRPHYDATX8_top/dx_4__u_DWC_DDRPHYDATX8_io/io_vddq_esd_cfg_vddq_esd_1__pad_vddq_esd
|  | 432 | VDD | DDR_VDD | 25 | Top | DWC_D4MV_PVDD_ESD_NS | DDR_TOP_inst/u_DDRPHY_top/u_DWC_DDRPHY/dx_4__dx_top_u_DWC_DDRPHYDATX8_top/dx_4__u_DWC_DDRPHYDATX8_io/io_vdd_esd_0__cfg_vdd_esd_pad_vdd_esd
|  | 433 | DDR_VSSQ | DDR_VSSQ | 25 | Top | DWC_D4MV_PVSSQ_NS | DDR_TOP_inst/u_DDRPHY_top/u_DWC_DDRPHY/dx_4__dx_top_u_DWC_DDRPHYDATX8_top/dx_4__u_DWC_DDRPHYDATX8_io/io_vssq_cfg_vssq_1__pad_vssq
|  | 434 | VSS | DDR_VSS | 25 | Top | DWC_D4MV_PVSS_CAP_NS | DDR_TOP_inst/u_DDRPHY_top/u_DWC_DDRPHY/dx_4__dx_top_u_DWC_DDRPHYDATX8_top/dx_4__u_DWC_DDRPHYDATX8_io/io_vss_cap_cfg_vss_cap_0__pad_vss_cap
|  | 435 |  | DAC | 25 | Top | DWC_D4MV_PVREF_DAC_NS | DDR_TOP_inst/u_DDRPHY_top/u_DWC_DDRPHY/dx_4__dx_top_u_DWC_DDRPHYDATX8_top/dx_4__u_DWC_DDRPHYDATX8_io/io_vref_dac_cfg_vref_dac_0__pad_vref_dac
|  | 436 | DDR_VDDQ | DDR_VDDQ | 25 | Top | DWC_D4MV_PVDDQ_CAP_NS | DDR_TOP_inst/u_DDRPHY_top/u_DWC_DDRPHY/dx_4__dx_top_u_DWC_DDRPHYDATX8_top/dx_4__u_DWC_DDRPHYDATX8_io/io_vddq_cap_cfg_vddq_cap_0__pad_vddq_cap
|  | 437 | DDR_DQ36 | DDR_DQ36 | 25 | Top | DWC_D4MV_PDDRIO_NS | DDR_TOP_inst/u_DDRPHY_top/u_DWC_DDRPHY/dx_4__dx_top_u_DWC_DDRPHYDATX8_top/dx_4__u_DWC_DDRPHYDATX8_io/io_dx_cfg_dq_4__pad_dq
|  | 438 | DDR_VSSQ | DDR_VSSQ | 25 | Top | DWC_D4MV_PVSSQ_NS | DDR_TOP_inst/u_DDRPHY_top/u_DWC_DDRPHY/dx_4__dx_top_u_DWC_DDRPHYDATX8_top/dx_4__u_DWC_DDRPHYDATX8_io/io_vssq_cfg_vssq_2__pad_vssq
|  | 439 | DDR_VREFI | DDR_VREFI_5 | 25 | Top | DWC_D4MV_PVREF_NS | DDR_TOP_inst/u_DDRPHY_top/u_DWC_DDRPHY/dx_4__dx_top_u_DWC_DDRPHYDATX8_top/dx_4__u_DWC_DDRPHYDATX8_io/io_vref_cfg_vref_0__pad_vref
|  | 440 | DDR_PLL_VDD | DDR_PLL_VDD | 25 | Top | DWC_D4MV_PVAA_PLL_NS | DDR_TOP_inst/u_DDRPHY_top/u_DWC_DDRPHY/dx_4__dx_top_u_DWC_DDRPHYDATX8_top/dx_4__u_DWC_DDRPHYDATX8_io/io_pll_vdd_pad_pll_vdd
|  | 441 | DDR_VDDQ | DDR_VDDQ | 25 | Top | DWC_D4MV_PVDDQ_ESD_NS | DDR_TOP_inst/u_DDRPHY_top/u_DWC_DDRPHY/dx_4__dx_top_u_DWC_DDRPHYDATX8_top/dx_4__u_DWC_DDRPHYDATX8_io/io_vddq_esd_cfg_vddq_esd_2__pad_vddq_esd
|  | 442 | DDR_DQ37 | DDR_DQ37 | 25 | Top | DWC_D4MV_PDDRIO_NS | DDR_TOP_inst/u_DDRPHY_top/u_DWC_DDRPHY/dx_4__dx_top_u_DWC_DDRPHYDATX8_top/dx_4__u_DWC_DDRPHYDATX8_io/io_dx_cfg_dq_5__pad_dq
|  | 443 | DDR_VSSQ | DDR_VSSQ | 25 | Top | DWC_D4MV_PVSSQ_NS | DDR_TOP_inst/u_DDRPHY_top/u_DWC_DDRPHY/dx_4__dx_top_u_DWC_DDRPHYDATX8_top/dx_4__u_DWC_DDRPHYDATX8_io/io_vssq_cfg_vssq_3__pad_vssq
|  | 444 | DDR_DQ38 | DDR_DQ38 | 25 | Top | DWC_D4MV_PDDRIO_NS | DDR_TOP_inst/u_DDRPHY_top/u_DWC_DDRPHY/dx_4__dx_top_u_DWC_DDRPHYDATX8_top/dx_4__u_DWC_DDRPHYDATX8_io/io_dx_cfg_dq_6__pad_dq
|  | 445 | VDD | DDR_VDD | 25 | Top | DWC_D4MV_PVDD_CAP_NS | DDR_TOP_inst/u_DDRPHY_top/u_DWC_DDRPHY/dx_4__dx_top_u_DWC_DDRPHYDATX8_top/dx_4__u_DWC_DDRPHYDATX8_io/io_vdd_cap_cfg_vdd_cap_0__pad_vdd_cap
|  | 446 | DDR_VDDQ | DDR_VDDQ | 25 | Top | DWC_D4MV_PVDDQ_CAP_NS | DDR_TOP_inst/u_DDRPHY_top/u_DWC_DDRPHY/dx_4__dx_top_u_DWC_DDRPHYDATX8_top/dx_4__u_DWC_DDRPHYDATX8_io/io_vddq_cap_cfg_vddq_cap_1__pad_vddq_cap
|  | 447 | VSS | DDR_VSS | 25 | Top | DWC_D4MV_PVSS_CAP_NS | DDR_TOP_inst/u_DDRPHY_top/u_DWC_DDRPHY/dx_4__dx_top_u_DWC_DDRPHYDATX8_top/dx_4__u_DWC_DDRPHYDATX8_io/io_vss_cap_cfg_vss_cap_1__pad_vss_cap
|  | 448 | DDR_VSSQ | DDR_VSSQ | 25 | Top | DWC_D4MV_PVSSQ_NS | DDR_TOP_inst/u_DDRPHY_top/u_DWC_DDRPHY/dx_4__dx_top_u_DWC_DDRPHYDATX8_top/dx_4__u_DWC_DDRPHYDATX8_io/io_vssq_cfg_vssq_4__pad_vssq
|  | 449 | DDR_DQ39 | DDR_DQ39 | 25 | Top | DWC_D4MV_PDDRIO_NS | DDR_TOP_inst/u_DDRPHY_top/u_DWC_DDRPHY/dx_4__dx_top_u_DWC_DDRPHYDATX8_top/dx_4__u_DWC_DDRPHYDATX8_io/io_dx_cfg_dq_7__pad_dq
|  | 450 | DDR_VDDQ | DDR_VDDQ | 25 | Top | DWC_D4MV_PVDDQ_CAP_NS | DDR_TOP_inst/u_DDRPHY_top/u_DWC_DDRPHY/dx_4__dx_top_u_DWC_DDRPHYDATX8_top/dx_4__u_DWC_DDRPHYDATX8_io/io_vddq_cap_cfg_vddq_cap_2__pad_vddq_cap
|  | 451 | DDR_DM4 | DDR_DM4 | 25 | Top | DWC_D4MV_PDDRIO_NS | DDR_TOP_inst/u_DDRPHY_top/u_DWC_DDRPHY/dx_4__dx_top_u_DWC_DDRPHYDATX8_top/dx_4__u_DWC_DDRPHYDATX8_io/io_dx_cfg_dqs_0__cfg_dm_pad_dm
|  | 452 | DDR_VSSQ | DDR_VSSQ | 25 | Top | DWC_D4MV_PVSSQ_NS | DDR_TOP_inst/u_DDRPHY_top/u_DWC_DDRPHY/dx_4__dx_top_u_DWC_DDRPHYDATX8_top/dx_4__u_DWC_DDRPHYDATX8_io/io_vssq_cfg_vssq_5__pad_vssq
|  | 453 | DDR_VSS | DDR_VSS | 25 | Top | DWC_D4MV_PVSS_ESD_NS | DDR_TOP_inst/u_DDRPHY_top/u_DWC_DDRPHY/dx_4__dx_top_u_DWC_DDRPHYDATX8_top/dx_4__u_DWC_DDRPHYDATX8_io/io_vss_esd_cfg_vss_esd_0__pad_vss_esd
|  | 454 | DDR_VDDQ | DDR_VDDQ | 25 | Top | DWC_D4MV_PVDDQ_CAP_NS | DDR_TOP_inst/u_DDRPHY_top/u_DWC_DDRPHY/dx_4__dx_top_u_DWC_DDRPHYDATX8_top/dx_4__u_DWC_DDRPHYDATX8_io/io_vddq_cap_cfg_vddq_cap_3__pad_vddq_cap
|  | 455 | DDR_PLL_VDD | DDR_PLL_VDD | 25 | Top | DWC_D4MV_PVAA_PLL_NS | DDR_TOP_inst/u_DDRPHY_top/u_DWC_DDRPHY/dx_4__dx_top_u_DWC_DDRPHYDATX8_top/dx_4__u_DWC_DDRPHYDATX8_io/io_pll_extra_vdd_cfg_pll_extra_vdd_pad_pll_extra_vdd
|  | 456 |  | VSSZB | 25 | Top | DWC_D4MV_PVSSZB_ZQ_NS | DDR_TOP_inst/u_DDRPHY_top/u_DWC_DDRPHY/dx_4__dx_top_u_DWC_DDRPHYDATX8_top/dx_5__u_DWC_DDRPHYDATX8_io/io_zb_zq_cfg_zb_zq_0__pad_zb_zq
|  | 457 | DDR_DQ40 | DDR_DQ40 | 25 | Top | DWC_D4MV_PDDRIO_NS | DDR_TOP_inst/u_DDRPHY_top/u_DWC_DDRPHY/dx_4__dx_top_u_DWC_DDRPHYDATX8_top/dx_5__u_DWC_DDRPHYDATX8_io/io_dx_cfg_dq_0__pad_dq
|  | 458 | DDR_DQ41 | DDR_DQ41 | 25 | Top | DWC_D4MV_PDDRIO_NS | DDR_TOP_inst/u_DDRPHY_top/u_DWC_DDRPHY/dx_4__dx_top_u_DWC_DDRPHYDATX8_top/dx_5__u_DWC_DDRPHYDATX8_io/io_dx_cfg_dq_1__pad_dq
|  | 459 | DDR_VDDQ | DDR_VDDQ | 25 | Top | DWC_D4MV_PVDDQ_CAP_NS | DDR_TOP_inst/u_DDRPHY_top/u_DWC_DDRPHY/dx_4__dx_top_u_DWC_DDRPHYDATX8_top/dx_5__u_DWC_DDRPHYDATX8_io/io_vddq_cap_cfg_vddq_cap_0__pad_vddq_cap
|  | 460 | DDR_DQ42 | DDR_DQ42 | 25 | Top | DWC_D4MV_PDDRIO_NS | DDR_TOP_inst/u_DDRPHY_top/u_DWC_DDRPHY/dx_4__dx_top_u_DWC_DDRPHYDATX8_top/dx_5__u_DWC_DDRPHYDATX8_io/io_dx_cfg_dq_2__pad_dq
|  | 461 | DDR_VSSQ | DDR_VSSQ | 25 | Top | DWC_D4MV_PVSSQ_NS | DDR_TOP_inst/u_DDRPHY_top/u_DWC_DDRPHY/dx_4__dx_top_u_DWC_DDRPHYDATX8_top/dx_5__u_DWC_DDRPHYDATX8_io/io_vssq_cfg_vssq_0__pad_vssq
|  | 462 | DDR_DQ43 | DDR_DQ43 | 25 | Top | DWC_D4MV_PDDRIO_NS | DDR_TOP_inst/u_DDRPHY_top/u_DWC_DDRPHY/dx_4__dx_top_u_DWC_DDRPHYDATX8_top/dx_5__u_DWC_DDRPHYDATX8_io/io_dx_cfg_dq_3__pad_dq
|  | 463 | VDD | DDR_VDD | 25 | Top | DWC_D4MV_PVDD_ESD_NS | DDR_TOP_inst/u_DDRPHY_top/u_DWC_DDRPHY/dx_4__dx_top_u_DWC_DDRPHYDATX8_top/dx_5__u_DWC_DDRPHYDATX8_io/io_vdd_esd_0__cfg_vdd_esd_pad_vdd_esd
|  | 464 | DDR_VDDQ | DDR_VDDQ | 25 | Top | DWC_D4MV_PVDDQ_CAP_NS | DDR_TOP_inst/u_DDRPHY_top/u_DWC_DDRPHY/dx_4__dx_top_u_DWC_DDRPHYDATX8_top/dx_5__u_DWC_DDRPHYDATX8_io/io_vddq_cap_cfg_vddq_cap_1__pad_vddq_cap
|  | 465 | VSS | DDR_VSS | 25 | Top | DWC_D4MV_PVSS_ESD_NS | DDR_TOP_inst/u_DDRPHY_top/u_DWC_DDRPHY/dx_4__dx_top_u_DWC_DDRPHYDATX8_top/dx_5__u_DWC_DDRPHYDATX8_io/io_vss_esd_cfg_vss_esd_0__pad_vss_esd
|  | 466 | DDR_VSSQ | DDR_VSSQ | 25 | Top | DWC_D4MV_PVSSQ_NS | DDR_TOP_inst/u_DDRPHY_top/u_DWC_DDRPHY/dx_4__dx_top_u_DWC_DDRPHYDATX8_top/dx_5__u_DWC_DDRPHYDATX8_io/io_vssq_cfg_vssq_1__pad_vssq
|  | 467 | DDR_DQS5 | DDR_DQS5 | 25 | Top | DWC_D4MV_PDIFF_NS | DDR_TOP_inst/u_DDRPHY_top/u_DWC_DDRPHY/dx_4__dx_top_u_DWC_DDRPHYDATX8_top/dx_5__u_DWC_DDRPHYDATX8_io/io_dx_cfg_dqs_0__pad_dqs
|  | 468 | DDR_VSSQ | DDR_VSSQ | 25 | Top | DWC_D4MV_PDQSG_VSSQ_NS | DDR_TOP_inst/u_DDRPHY_top/u_DWC_DDRPHY/dx_4__dx_top_u_DWC_DDRPHYDATX8_top/dx_5__u_DWC_DDRPHYDATX8_io/io_dx_cfg_dqs_0__pad_dqs_g
|  | 469 | DDR_DQS5N | DDR_DQS5N | 25 | Top | DWC_D4MV_PDIFF_NS | DDR_TOP_inst/u_DDRPHY_top/u_DWC_DDRPHY/dx_4__dx_top_u_DWC_DDRPHYDATX8_top/dx_5__u_DWC_DDRPHYDATX8_io/io_dx_cfg_dqs_0__pad_dqs_n
|  | 470 |  | DAC | 25 | Top | DWC_D4MV_PVREF_DAC_NS | DDR_TOP_inst/u_DDRPHY_top/u_DWC_DDRPHY/dx_4__dx_top_u_DWC_DDRPHYDATX8_top/dx_5__u_DWC_DDRPHYDATX8_io/io_vref_dac_cfg_vref_dac_0__pad_vref_dac
|  | 471 | DDR_VDDQ | DDR_VDDQ | 25 | Top | DWC_D4MV_PVDDQ_ESD_NS | DDR_TOP_inst/u_DDRPHY_top/u_DWC_DDRPHY/dx_4__dx_top_u_DWC_DDRPHYDATX8_top/dx_5__u_DWC_DDRPHYDATX8_io/io_vddq_esd_cfg_vddq_esd_0__pad_vddq_esd
|  | 472 | DDR_VREFI | DDR_VREFI_6 | 25 | Top | DWC_D4MV_PVREF_NS | DDR_TOP_inst/u_DDRPHY_top/u_DWC_DDRPHY/dx_4__dx_top_u_DWC_DDRPHYDATX8_top/dx_5__u_DWC_DDRPHYDATX8_io/io_vref_cfg_vref_0__pad_vref
|  | 473 | DDR_VSSQ | DDR_VSSQ | 25 | Top | DWC_D4MV_PVSSQ_NS | DDR_TOP_inst/u_DDRPHY_top/u_DWC_DDRPHY/dx_4__dx_top_u_DWC_DDRPHYDATX8_top/dx_5__u_DWC_DDRPHYDATX8_io/io_vssq_cfg_vssq_2__pad_vssq
|  | 474 | DDR_PLL_VDD | DDR_PLL_VDD | 25 | Top | DWC_D4MV_PVAA_PLL_NS | DDR_TOP_inst/u_DDRPHY_top/u_DWC_DDRPHY/dx_4__dx_top_u_DWC_DDRPHYDATX8_top/dx_5__u_DWC_DDRPHYDATX8_io/io_pll_vdd_pad_pll_vdd
|  | 475 | DDR_VDDQ | DDR_VDDQ | 25 | Top | DWC_D4MV_PVDDQ_CAP_NS | DDR_TOP_inst/u_DDRPHY_top/u_DWC_DDRPHY/dx_4__dx_top_u_DWC_DDRPHYDATX8_top/dx_5__u_DWC_DDRPHYDATX8_io/io_vddq_cap_cfg_vddq_cap_2__pad_vddq_cap
|  | 476 | DDR_DQ44 | DDR_DQ44 | 25 | Top | DWC_D4MV_PDDRIO_NS | DDR_TOP_inst/u_DDRPHY_top/u_DWC_DDRPHY/dx_4__dx_top_u_DWC_DDRPHYDATX8_top/dx_5__u_DWC_DDRPHYDATX8_io/io_dx_cfg_dq_4__pad_dq
|  | 477 | DDR_VSSQ | DDR_VSSQ | 25 | Top | DWC_D4MV_PVSSQ_NS | DDR_TOP_inst/u_DDRPHY_top/u_DWC_DDRPHY/dx_4__dx_top_u_DWC_DDRPHYDATX8_top/dx_5__u_DWC_DDRPHYDATX8_io/io_vssq_cfg_vssq_3__pad_vssq
|  | 478 | VDD | DDR_VDD | 25 | Top | DWC_D4MV_PVDD_CAP_NS | DDR_TOP_inst/u_DDRPHY_top/u_DWC_DDRPHY/dx_4__dx_top_u_DWC_DDRPHYDATX8_top/dx_5__u_DWC_DDRPHYDATX8_io/io_vdd_cap_cfg_vdd_cap_0__pad_vdd_cap
|  | 479 | DDR_VDDQ | DDR_VDDQ | 25 | Top | DWC_D4MV_PVDDQ_CAP_NS | DDR_TOP_inst/u_DDRPHY_top/u_DWC_DDRPHY/dx_4__dx_top_u_DWC_DDRPHYDATX8_top/dx_5__u_DWC_DDRPHYDATX8_io/io_vddq_cap_cfg_vddq_cap_3__pad_vddq_cap
|  | 480 | VSS | DDR_VSS | 25 | Top | DWC_D4MV_PVSS_CAP_NS | DDR_TOP_inst/u_DDRPHY_top/u_DWC_DDRPHY/dx_4__dx_top_u_DWC_DDRPHYDATX8_top/dx_5__u_DWC_DDRPHYDATX8_io/io_vss_cap_cfg_vss_cap_0__pad_vss_cap
|  | 481 | DDR_VSSQ | DDR_VSSQ | 25 | Top | DWC_D4MV_PVSSQ_NS | DDR_TOP_inst/u_DDRPHY_top/u_DWC_DDRPHY/dx_4__dx_top_u_DWC_DDRPHYDATX8_top/dx_5__u_DWC_DDRPHYDATX8_io/io_vssq_cfg_vssq_4__pad_vssq
|  | 482 | DDR_DQ45 | DDR_DQ45 | 25 | Top | DWC_D4MV_PDDRIO_NS | DDR_TOP_inst/u_DDRPHY_top/u_DWC_DDRPHY/dx_4__dx_top_u_DWC_DDRPHYDATX8_top/dx_5__u_DWC_DDRPHYDATX8_io/io_dx_cfg_dq_5__pad_dq
|  | 483 | DDR_VDDQ | DDR_VDDQ | 25 | Top | DWC_D4MV_PVDDQ_ESD_NS | DDR_TOP_inst/u_DDRPHY_top/u_DWC_DDRPHY/dx_4__dx_top_u_DWC_DDRPHYDATX8_top/dx_5__u_DWC_DDRPHYDATX8_io/io_vddq_esd_cfg_vddq_esd_1__pad_vddq_esd
|  | 484 | DDR_DQ46 | DDR_DQ46 | 25 | Top | DWC_D4MV_PDDRIO_NS | DDR_TOP_inst/u_DDRPHY_top/u_DWC_DDRPHY/dx_4__dx_top_u_DWC_DDRPHYDATX8_top/dx_5__u_DWC_DDRPHYDATX8_io/io_dx_cfg_dq_6__pad_dq
|  | 485 | DDR_VSSQ | DDR_VSSQ | 25 | Top | DWC_D4MV_PVSSQ_NS | DDR_TOP_inst/u_DDRPHY_top/u_DWC_DDRPHY/dx_4__dx_top_u_DWC_DDRPHYDATX8_top/dx_5__u_DWC_DDRPHYDATX8_io/io_vssq_cfg_vssq_5__pad_vssq
|  | 486 | DDR_DQ47 | DDR_DQ47 | 25 | Top | DWC_D4MV_PDDRIO_NS | DDR_TOP_inst/u_DDRPHY_top/u_DWC_DDRPHY/dx_4__dx_top_u_DWC_DDRPHYDATX8_top/dx_5__u_DWC_DDRPHYDATX8_io/io_dx_cfg_dq_7__pad_dq
|  | 487 | DDR_VDDQ | DDR_VDDQ | 25 | Top | DWC_D4MV_PVDDQ_CAP_NS | DDR_TOP_inst/u_DDRPHY_top/u_DWC_DDRPHY/dx_4__dx_top_u_DWC_DDRPHYDATX8_top/dx_5__u_DWC_DDRPHYDATX8_io/io_vddq_cap_cfg_vddq_cap_4__pad_vddq_cap
|  | 488 | DDR_DM5 | DDR_DM5 | 25 | Top | DWC_D4MV_PDDRIO_NS | DDR_TOP_inst/u_DDRPHY_top/u_DWC_DDRPHY/dx_4__dx_top_u_DWC_DDRPHYDATX8_top/dx_5__u_DWC_DDRPHYDATX8_io/io_dx_cfg_dqs_0__cfg_dm_pad_dm
|  | 489 |  | VSSZB | 25 | Top | DWC_D4MV_PVSSZB_ZQ_NS | DDR_TOP_inst/u_DDRPHY_top/u_DWC_DDRPHY/dx_6__dx_top_u_DWC_DDRPHYDATX8_top/dx_6__u_DWC_DDRPHYDATX8_io/io_zb_zq_cfg_zb_zq_0__pad_zb_zq
|  | 490 | DDR_DQ48 | DDR_DQ48 | 25 | Top | DWC_D4MV_PDDRIO_NS | DDR_TOP_inst/u_DDRPHY_top/u_DWC_DDRPHY/dx_6__dx_top_u_DWC_DDRPHYDATX8_top/dx_6__u_DWC_DDRPHYDATX8_io/io_dx_cfg_dq_0__pad_dq
|  | 491 | DDR_DQ49 | DDR_DQ49 | 25 | Top | DWC_D4MV_PDDRIO_NS | DDR_TOP_inst/u_DDRPHY_top/u_DWC_DDRPHY/dx_6__dx_top_u_DWC_DDRPHYDATX8_top/dx_6__u_DWC_DDRPHYDATX8_io/io_dx_cfg_dq_1__pad_dq
|  | 492 | DDR_VDDQ | DDR_VDDQ | 25 | Top | DWC_D4MV_PVDDQ_ESD_NS | DDR_TOP_inst/u_DDRPHY_top/u_DWC_DDRPHY/dx_6__dx_top_u_DWC_DDRPHYDATX8_top/dx_6__u_DWC_DDRPHYDATX8_io/io_vddq_esd_cfg_vddq_esd_0__pad_vddq_esd
|  | 493 | DDR_DQ50 | DDR_DQ50 | 25 | Top | DWC_D4MV_PDDRIO_NS | DDR_TOP_inst/u_DDRPHY_top/u_DWC_DDRPHY/dx_6__dx_top_u_DWC_DDRPHYDATX8_top/dx_6__u_DWC_DDRPHYDATX8_io/io_dx_cfg_dq_2__pad_dq
|  | 494 | DDR_VSSQ | DDR_VSSQ | 25 | Top | DWC_D4MV_PVSSQ_NS | DDR_TOP_inst/u_DDRPHY_top/u_DWC_DDRPHY/dx_6__dx_top_u_DWC_DDRPHYDATX8_top/dx_6__u_DWC_DDRPHYDATX8_io/io_vssq_cfg_vssq_0__pad_vssq
|  | 495 | DDR_DQ51 | DDR_DQ51 | 25 | Top | DWC_D4MV_PDDRIO_NS | DDR_TOP_inst/u_DDRPHY_top/u_DWC_DDRPHY/dx_6__dx_top_u_DWC_DDRPHYDATX8_top/dx_6__u_DWC_DDRPHYDATX8_io/io_dx_cfg_dq_3__pad_dq
|  | 496 | DDR_DQS6 | DDR_DQS6 | 25 | Top | DWC_D4MV_PDIFF_NS | DDR_TOP_inst/u_DDRPHY_top/u_DWC_DDRPHY/dx_6__dx_top_u_DWC_DDRPHYDATX8_top/dx_6__u_DWC_DDRPHYDATX8_io/io_dx_cfg_dqs_0__pad_dqs
|  | 497 | DDR_VSSQ | DDR_VSSQ | 25 | Top | DWC_D4MV_PDQSG_VSSQ_NS | DDR_TOP_inst/u_DDRPHY_top/u_DWC_DDRPHY/dx_6__dx_top_u_DWC_DDRPHYDATX8_top/dx_6__u_DWC_DDRPHYDATX8_io/io_dx_cfg_dqs_0__pad_dqs_g
|  | 498 | DDR_DQS6N | DDR_DQS6N | 25 | Top | DWC_D4MV_PDIFF_NS | DDR_TOP_inst/u_DDRPHY_top/u_DWC_DDRPHY/dx_6__dx_top_u_DWC_DDRPHYDATX8_top/dx_6__u_DWC_DDRPHYDATX8_io/io_dx_cfg_dqs_0__pad_dqs_n
|  | 499 | DDR_VDDQ | DDR_VDDQ | 25 | Top | DWC_D4MV_PVDDQ_ESD_NS | DDR_TOP_inst/u_DDRPHY_top/u_DWC_DDRPHY/dx_6__dx_top_u_DWC_DDRPHYDATX8_top/dx_6__u_DWC_DDRPHYDATX8_io/io_vddq_esd_cfg_vddq_esd_1__pad_vddq_esd
|  | 500 | VDD | DDR_VDD | 25 | Top | DWC_D4MV_PVDD_ESD_NS | DDR_TOP_inst/u_DDRPHY_top/u_DWC_DDRPHY/dx_6__dx_top_u_DWC_DDRPHYDATX8_top/dx_6__u_DWC_DDRPHYDATX8_io/io_vdd_esd_0__cfg_vdd_esd_pad_vdd_esd
|  | 501 | DDR_VSSQ | DDR_VSSQ | 25 | Top | DWC_D4MV_PVSSQ_NS | DDR_TOP_inst/u_DDRPHY_top/u_DWC_DDRPHY/dx_6__dx_top_u_DWC_DDRPHYDATX8_top/dx_6__u_DWC_DDRPHYDATX8_io/io_vssq_cfg_vssq_1__pad_vssq
|  | 502 | VSS | DDR_VSS | 25 | Top | DWC_D4MV_PVSS_CAP_NS | DDR_TOP_inst/u_DDRPHY_top/u_DWC_DDRPHY/dx_6__dx_top_u_DWC_DDRPHYDATX8_top/dx_6__u_DWC_DDRPHYDATX8_io/io_vss_cap_cfg_vss_cap_0__pad_vss_cap
|  | 503 |  | DAC | 25 | Top | DWC_D4MV_PVREF_DAC_NS | DDR_TOP_inst/u_DDRPHY_top/u_DWC_DDRPHY/dx_6__dx_top_u_DWC_DDRPHYDATX8_top/dx_6__u_DWC_DDRPHYDATX8_io/io_vref_dac_cfg_vref_dac_0__pad_vref_dac
|  | 504 | DDR_VDDQ | DDR_VDDQ | 25 | Top | DWC_D4MV_PVDDQ_CAP_NS | DDR_TOP_inst/u_DDRPHY_top/u_DWC_DDRPHY/dx_6__dx_top_u_DWC_DDRPHYDATX8_top/dx_6__u_DWC_DDRPHYDATX8_io/io_vddq_cap_cfg_vddq_cap_0__pad_vddq_cap
|  | 505 | DDR_DQ52 | DDR_DQ52 | 25 | Top | DWC_D4MV_PDDRIO_NS | DDR_TOP_inst/u_DDRPHY_top/u_DWC_DDRPHY/dx_6__dx_top_u_DWC_DDRPHYDATX8_top/dx_6__u_DWC_DDRPHYDATX8_io/io_dx_cfg_dq_4__pad_dq
|  | 506 | DDR_VSSQ | DDR_VSSQ | 25 | Top | DWC_D4MV_PVSSQ_NS | DDR_TOP_inst/u_DDRPHY_top/u_DWC_DDRPHY/dx_6__dx_top_u_DWC_DDRPHYDATX8_top/dx_6__u_DWC_DDRPHYDATX8_io/io_vssq_cfg_vssq_2__pad_vssq
|  | 507 | DDR_VREFI | DDR_VREFI_7 | 25 | Top | DWC_D4MV_PVREF_NS | DDR_TOP_inst/u_DDRPHY_top/u_DWC_DDRPHY/dx_6__dx_top_u_DWC_DDRPHYDATX8_top/dx_6__u_DWC_DDRPHYDATX8_io/io_vref_cfg_vref_0__pad_vref
|  | 508 | DDR_PLL_VDD | DDR_PLL_VDD | 25 | Top | DWC_D4MV_PVAA_PLL_NS | DDR_TOP_inst/u_DDRPHY_top/u_DWC_DDRPHY/dx_6__dx_top_u_DWC_DDRPHYDATX8_top/dx_6__u_DWC_DDRPHYDATX8_io/io_pll_vdd_pad_pll_vdd
|  | 509 | DDR_VDDQ | DDR_VDDQ | 25 | Top | DWC_D4MV_PVDDQ_ESD_NS | DDR_TOP_inst/u_DDRPHY_top/u_DWC_DDRPHY/dx_6__dx_top_u_DWC_DDRPHYDATX8_top/dx_6__u_DWC_DDRPHYDATX8_io/io_vddq_esd_cfg_vddq_esd_2__pad_vddq_esd
|  | 510 | DDR_DQ53 | DDR_DQ53 | 25 | Top | DWC_D4MV_PDDRIO_NS | DDR_TOP_inst/u_DDRPHY_top/u_DWC_DDRPHY/dx_6__dx_top_u_DWC_DDRPHYDATX8_top/dx_6__u_DWC_DDRPHYDATX8_io/io_dx_cfg_dq_5__pad_dq
|  | 511 | DDR_VSSQ | DDR_VSSQ | 25 | Top | DWC_D4MV_PVSSQ_NS | DDR_TOP_inst/u_DDRPHY_top/u_DWC_DDRPHY/dx_6__dx_top_u_DWC_DDRPHYDATX8_top/dx_6__u_DWC_DDRPHYDATX8_io/io_vssq_cfg_vssq_3__pad_vssq
|  | 512 | DDR_DQ54 | DDR_DQ54 | 25 | Top | DWC_D4MV_PDDRIO_NS | DDR_TOP_inst/u_DDRPHY_top/u_DWC_DDRPHY/dx_6__dx_top_u_DWC_DDRPHYDATX8_top/dx_6__u_DWC_DDRPHYDATX8_io/io_dx_cfg_dq_6__pad_dq
|  | 513 | VDD | DDR_VDD | 25 | Top | DWC_D4MV_PVDD_CAP_NS | DDR_TOP_inst/u_DDRPHY_top/u_DWC_DDRPHY/dx_6__dx_top_u_DWC_DDRPHYDATX8_top/dx_6__u_DWC_DDRPHYDATX8_io/io_vdd_cap_cfg_vdd_cap_0__pad_vdd_cap
|  | 514 | DDR_VDDQ | DDR_VDDQ | 25 | Top | DWC_D4MV_PVDDQ_CAP_NS | DDR_TOP_inst/u_DDRPHY_top/u_DWC_DDRPHY/dx_6__dx_top_u_DWC_DDRPHYDATX8_top/dx_6__u_DWC_DDRPHYDATX8_io/io_vddq_cap_cfg_vddq_cap_1__pad_vddq_cap
|  | 515 | VSS | DDR_VSS | 25 | Top | DWC_D4MV_PVSS_CAP_NS | DDR_TOP_inst/u_DDRPHY_top/u_DWC_DDRPHY/dx_6__dx_top_u_DWC_DDRPHYDATX8_top/dx_6__u_DWC_DDRPHYDATX8_io/io_vss_cap_cfg_vss_cap_1__pad_vss_cap
|  | 516 | DDR_VSSQ | DDR_VSSQ | 25 | Top | DWC_D4MV_PVSSQ_NS | DDR_TOP_inst/u_DDRPHY_top/u_DWC_DDRPHY/dx_6__dx_top_u_DWC_DDRPHYDATX8_top/dx_6__u_DWC_DDRPHYDATX8_io/io_vssq_cfg_vssq_4__pad_vssq
|  | 517 | DDR_DQ55 | DDR_DQ55 | 25 | Top | DWC_D4MV_PDDRIO_NS | DDR_TOP_inst/u_DDRPHY_top/u_DWC_DDRPHY/dx_6__dx_top_u_DWC_DDRPHYDATX8_top/dx_6__u_DWC_DDRPHYDATX8_io/io_dx_cfg_dq_7__pad_dq
|  | 518 | DDR_VDDQ | DDR_VDDQ | 25 | Top | DWC_D4MV_PVDDQ_CAP_NS | DDR_TOP_inst/u_DDRPHY_top/u_DWC_DDRPHY/dx_6__dx_top_u_DWC_DDRPHYDATX8_top/dx_6__u_DWC_DDRPHYDATX8_io/io_vddq_cap_cfg_vddq_cap_2__pad_vddq_cap
|  | 519 | DDR_DM6 | DDR_DM6 | 25 | Top | DWC_D4MV_PDDRIO_NS | DDR_TOP_inst/u_DDRPHY_top/u_DWC_DDRPHY/dx_6__dx_top_u_DWC_DDRPHYDATX8_top/dx_6__u_DWC_DDRPHYDATX8_io/io_dx_cfg_dqs_0__cfg_dm_pad_dm
|  | 520 | DDR_VSSQ | DDR_VSSQ | 25 | Top | DWC_D4MV_PVSSQ_NS | DDR_TOP_inst/u_DDRPHY_top/u_DWC_DDRPHY/dx_6__dx_top_u_DWC_DDRPHYDATX8_top/dx_6__u_DWC_DDRPHYDATX8_io/io_vssq_cfg_vssq_5__pad_vssq
|  | 521 | DDR_VSS | DDR_VSS | 25 | Top | DWC_D4MV_PVSS_ESD_NS | DDR_TOP_inst/u_DDRPHY_top/u_DWC_DDRPHY/dx_6__dx_top_u_DWC_DDRPHYDATX8_top/dx_6__u_DWC_DDRPHYDATX8_io/io_vss_esd_cfg_vss_esd_0__pad_vss_esd
|  | 522 | DDR_VDDQ | DDR_VDDQ | 25 | Top | DWC_D4MV_PVDDQ_CAP_NS | DDR_TOP_inst/u_DDRPHY_top/u_DWC_DDRPHY/dx_6__dx_top_u_DWC_DDRPHYDATX8_top/dx_6__u_DWC_DDRPHYDATX8_io/io_vddq_cap_cfg_vddq_cap_3__pad_vddq_cap
|  | 523 | DDR_PLL_VDD | DDR_PLL_VDD | 25 | Top | DWC_D4MV_PVAA_PLL_NS | DDR_TOP_inst/u_DDRPHY_top/u_DWC_DDRPHY/dx_6__dx_top_u_DWC_DDRPHYDATX8_top/dx_6__u_DWC_DDRPHYDATX8_io/io_pll_extra_vdd_cfg_pll_extra_vdd_pad_pll_extra_vdd
|  | 524 |  | VSSZB | 25 | Top | DWC_D4MV_PVSSZB_ZQ_NS | DDR_TOP_inst/u_DDRPHY_top/u_DWC_DDRPHY/dx_6__dx_top_u_DWC_DDRPHYDATX8_top/dx_7__u_DWC_DDRPHYDATX8_io/io_zb_zq_cfg_zb_zq_0__pad_zb_zq
|  | 525 | DDR_DQ56 | DDR_DQ56 | 25 | Top | DWC_D4MV_PDDRIO_NS | DDR_TOP_inst/u_DDRPHY_top/u_DWC_DDRPHY/dx_6__dx_top_u_DWC_DDRPHYDATX8_top/dx_7__u_DWC_DDRPHYDATX8_io/io_dx_cfg_dq_0__pad_dq
|  | 526 | DDR_DQ57 | DDR_DQ57 | 25 | Top | DWC_D4MV_PDDRIO_NS | DDR_TOP_inst/u_DDRPHY_top/u_DWC_DDRPHY/dx_6__dx_top_u_DWC_DDRPHYDATX8_top/dx_7__u_DWC_DDRPHYDATX8_io/io_dx_cfg_dq_1__pad_dq
|  | 527 | DDR_VDDQ | DDR_VDDQ | 25 | Top | DWC_D4MV_PVDDQ_CAP_NS | DDR_TOP_inst/u_DDRPHY_top/u_DWC_DDRPHY/dx_6__dx_top_u_DWC_DDRPHYDATX8_top/dx_7__u_DWC_DDRPHYDATX8_io/io_vddq_cap_cfg_vddq_cap_0__pad_vddq_cap
|  | 528 | DDR_DQ58 | DDR_DQ58 | 25 | Top | DWC_D4MV_PDDRIO_NS | DDR_TOP_inst/u_DDRPHY_top/u_DWC_DDRPHY/dx_6__dx_top_u_DWC_DDRPHYDATX8_top/dx_7__u_DWC_DDRPHYDATX8_io/io_dx_cfg_dq_2__pad_dq
|  | 529 | DDR_VSSQ | DDR_VSSQ | 25 | Top | DWC_D4MV_PVSSQ_NS | DDR_TOP_inst/u_DDRPHY_top/u_DWC_DDRPHY/dx_6__dx_top_u_DWC_DDRPHYDATX8_top/dx_7__u_DWC_DDRPHYDATX8_io/io_vssq_cfg_vssq_0__pad_vssq
|  | 530 | DDR_DQ59 | DDR_DQ59 | 25 | Top | DWC_D4MV_PDDRIO_NS | DDR_TOP_inst/u_DDRPHY_top/u_DWC_DDRPHY/dx_6__dx_top_u_DWC_DDRPHYDATX8_top/dx_7__u_DWC_DDRPHYDATX8_io/io_dx_cfg_dq_3__pad_dq
|  | 531 | VDD | DDR_VDD | 25 | Top | DWC_D4MV_PVDD_ESD_NS | DDR_TOP_inst/u_DDRPHY_top/u_DWC_DDRPHY/dx_6__dx_top_u_DWC_DDRPHYDATX8_top/dx_7__u_DWC_DDRPHYDATX8_io/io_vdd_esd_0__cfg_vdd_esd_pad_vdd_esd
|  | 532 | DDR_VDDQ | DDR_VDDQ | 25 | Top | DWC_D4MV_PVDDQ_CAP_NS | DDR_TOP_inst/u_DDRPHY_top/u_DWC_DDRPHY/dx_6__dx_top_u_DWC_DDRPHYDATX8_top/dx_7__u_DWC_DDRPHYDATX8_io/io_vddq_cap_cfg_vddq_cap_1__pad_vddq_cap
|  | 533 | VSS | DDR_VSS | 25 | Top | DWC_D4MV_PVSS_ESD_NS | DDR_TOP_inst/u_DDRPHY_top/u_DWC_DDRPHY/dx_6__dx_top_u_DWC_DDRPHYDATX8_top/dx_7__u_DWC_DDRPHYDATX8_io/io_vss_esd_cfg_vss_esd_0__pad_vss_esd
|  | 534 | DDR_VSSQ | DDR_VSSQ | 25 | Top | DWC_D4MV_PVSSQ_NS | DDR_TOP_inst/u_DDRPHY_top/u_DWC_DDRPHY/dx_6__dx_top_u_DWC_DDRPHYDATX8_top/dx_7__u_DWC_DDRPHYDATX8_io/io_vssq_cfg_vssq_1__pad_vssq
|  | 535 | DDR_DQS7 | DDR_DQS7 | 25 | Top | DWC_D4MV_PDIFF_NS | DDR_TOP_inst/u_DDRPHY_top/u_DWC_DDRPHY/dx_6__dx_top_u_DWC_DDRPHYDATX8_top/dx_7__u_DWC_DDRPHYDATX8_io/io_dx_cfg_dqs_0__pad_dqs
|  | 536 | DDR_VSSQ | DDR_VSSQ | 25 | Top | DWC_D4MV_PDQSG_VSSQ_NS | DDR_TOP_inst/u_DDRPHY_top/u_DWC_DDRPHY/dx_6__dx_top_u_DWC_DDRPHYDATX8_top/dx_7__u_DWC_DDRPHYDATX8_io/io_dx_cfg_dqs_0__pad_dqs_g
|  | 537 | DDR_DQS7N | DDR_DQS7N | 25 | Top | DWC_D4MV_PDIFF_NS | DDR_TOP_inst/u_DDRPHY_top/u_DWC_DDRPHY/dx_6__dx_top_u_DWC_DDRPHYDATX8_top/dx_7__u_DWC_DDRPHYDATX8_io/io_dx_cfg_dqs_0__pad_dqs_n
|  | 538 |  | DAC | 25 | Top | DWC_D4MV_PVREF_DAC_NS | DDR_TOP_inst/u_DDRPHY_top/u_DWC_DDRPHY/dx_6__dx_top_u_DWC_DDRPHYDATX8_top/dx_7__u_DWC_DDRPHYDATX8_io/io_vref_dac_cfg_vref_dac_0__pad_vref_dac
|  | 539 | DDR_VDDQ | DDR_VDDQ | 25 | Top | DWC_D4MV_PVDDQ_ESD_NS | DDR_TOP_inst/u_DDRPHY_top/u_DWC_DDRPHY/dx_6__dx_top_u_DWC_DDRPHYDATX8_top/dx_7__u_DWC_DDRPHYDATX8_io/io_vddq_esd_cfg_vddq_esd_0__pad_vddq_esd
|  | 540 | DDR_VREFI | DDR_VREFI_8 | 25 | Top | DWC_D4MV_PVREF_NS | DDR_TOP_inst/u_DDRPHY_top/u_DWC_DDRPHY/dx_6__dx_top_u_DWC_DDRPHYDATX8_top/dx_7__u_DWC_DDRPHYDATX8_io/io_vref_cfg_vref_0__pad_vref
|  | 541 | DDR_VSSQ | DDR_VSSQ | 25 | Top | DWC_D4MV_PVSSQ_NS | DDR_TOP_inst/u_DDRPHY_top/u_DWC_DDRPHY/dx_6__dx_top_u_DWC_DDRPHYDATX8_top/dx_7__u_DWC_DDRPHYDATX8_io/io_vssq_cfg_vssq_2__pad_vssq
|  | 542 | DDR_PLL_VDD | DDR_PLL_VDD | 25 | Top | DWC_D4MV_PVAA_PLL_NS | DDR_TOP_inst/u_DDRPHY_top/u_DWC_DDRPHY/dx_6__dx_top_u_DWC_DDRPHYDATX8_top/dx_7__u_DWC_DDRPHYDATX8_io/io_pll_vdd_pad_pll_vdd
|  | 543 | DDR_VDDQ | DDR_VDDQ | 25 | Top | DWC_D4MV_PVDDQ_CAP_NS | DDR_TOP_inst/u_DDRPHY_top/u_DWC_DDRPHY/dx_6__dx_top_u_DWC_DDRPHYDATX8_top/dx_7__u_DWC_DDRPHYDATX8_io/io_vddq_cap_cfg_vddq_cap_2__pad_vddq_cap
|  | 544 | DDR_DQ60 | DDR_DQ60 | 25 | Top | DWC_D4MV_PDDRIO_NS | DDR_TOP_inst/u_DDRPHY_top/u_DWC_DDRPHY/dx_6__dx_top_u_DWC_DDRPHYDATX8_top/dx_7__u_DWC_DDRPHYDATX8_io/io_dx_cfg_dq_4__pad_dq
|  | 545 | DDR_VSSQ | DDR_VSSQ | 25 | Top | DWC_D4MV_PVSSQ_NS | DDR_TOP_inst/u_DDRPHY_top/u_DWC_DDRPHY/dx_6__dx_top_u_DWC_DDRPHYDATX8_top/dx_7__u_DWC_DDRPHYDATX8_io/io_vssq_cfg_vssq_3__pad_vssq
|  | 546 | VDD | DDR_VDD | 25 | Top | DWC_D4MV_PVDD_CAP_NS | DDR_TOP_inst/u_DDRPHY_top/u_DWC_DDRPHY/dx_6__dx_top_u_DWC_DDRPHYDATX8_top/dx_7__u_DWC_DDRPHYDATX8_io/io_vdd_cap_cfg_vdd_cap_0__pad_vdd_cap
|  | 547 | DDR_VDDQ | DDR_VDDQ | 25 | Top | DWC_D4MV_PVDDQ_CAP_NS | DDR_TOP_inst/u_DDRPHY_top/u_DWC_DDRPHY/dx_6__dx_top_u_DWC_DDRPHYDATX8_top/dx_7__u_DWC_DDRPHYDATX8_io/io_vddq_cap_cfg_vddq_cap_3__pad_vddq_cap
|  | 548 | VSS | DDR_VSS | 25 | Top | DWC_D4MV_PVSS_CAP_NS | DDR_TOP_inst/u_DDRPHY_top/u_DWC_DDRPHY/dx_6__dx_top_u_DWC_DDRPHYDATX8_top/dx_7__u_DWC_DDRPHYDATX8_io/io_vss_cap_cfg_vss_cap_0__pad_vss_cap
|  | 549 | DDR_VSSQ | DDR_VSSQ | 25 | Top | DWC_D4MV_PVSSQ_NS | DDR_TOP_inst/u_DDRPHY_top/u_DWC_DDRPHY/dx_6__dx_top_u_DWC_DDRPHYDATX8_top/dx_7__u_DWC_DDRPHYDATX8_io/io_vssq_cfg_vssq_4__pad_vssq
|  | 550 | DDR_DQ61 | DDR_DQ61 | 25 | Top | DWC_D4MV_PDDRIO_NS | DDR_TOP_inst/u_DDRPHY_top/u_DWC_DDRPHY/dx_6__dx_top_u_DWC_DDRPHYDATX8_top/dx_7__u_DWC_DDRPHYDATX8_io/io_dx_cfg_dq_5__pad_dq
|  | 551 | DDR_VDDQ | DDR_VDDQ | 25 | Top | DWC_D4MV_PVDDQ_ESD_NS | DDR_TOP_inst/u_DDRPHY_top/u_DWC_DDRPHY/dx_6__dx_top_u_DWC_DDRPHYDATX8_top/dx_7__u_DWC_DDRPHYDATX8_io/io_vddq_esd_cfg_vddq_esd_1__pad_vddq_esd
|  | 552 | DDR_DQ62 | DDR_DQ62 | 25 | Top | DWC_D4MV_PDDRIO_NS | DDR_TOP_inst/u_DDRPHY_top/u_DWC_DDRPHY/dx_6__dx_top_u_DWC_DDRPHYDATX8_top/dx_7__u_DWC_DDRPHYDATX8_io/io_dx_cfg_dq_6__pad_dq
|  | 553 | DDR_VSSQ | DDR_VSSQ | 25 | Top | DWC_D4MV_PVSSQ_NS | DDR_TOP_inst/u_DDRPHY_top/u_DWC_DDRPHY/dx_6__dx_top_u_DWC_DDRPHYDATX8_top/dx_7__u_DWC_DDRPHYDATX8_io/io_vssq_cfg_vssq_5__pad_vssq
|  | 554 | DDR_DQ63 | DDR_DQ63 | 25 | Top | DWC_D4MV_PDDRIO_NS | DDR_TOP_inst/u_DDRPHY_top/u_DWC_DDRPHY/dx_6__dx_top_u_DWC_DDRPHYDATX8_top/dx_7__u_DWC_DDRPHYDATX8_io/io_dx_cfg_dq_7__pad_dq
|  | 555 | DDR_VDDQ | DDR_VDDQ | 25 | Top | DWC_D4MV_PVDDQ_CAP_NS | DDR_TOP_inst/u_DDRPHY_top/u_DWC_DDRPHY/dx_6__dx_top_u_DWC_DDRPHYDATX8_top/dx_7__u_DWC_DDRPHYDATX8_io/io_vddq_cap_cfg_vddq_cap_4__pad_vddq_cap
|  | 556 | DDR_DM7 | DDR_DM7 | 25 | Top | DWC_D4MV_PDDRIO_NS | DDR_TOP_inst/u_DDRPHY_top/u_DWC_DDRPHY/dx_6__dx_top_u_DWC_DDRPHYDATX8_top/dx_7__u_DWC_DDRPHYDATX8_io/io_dx_cfg_dqs_0__cfg_dm_pad_dm
|  | 557 |  | PEND_FILL_E | 5 | Top | DWC_D4MV_PEND_EW | DDR_TOP_inst/u_DDRPHY_top/u_DWC_DDRPHY/dx_6__dx_top_u_DWC_DDRPHYDATX8_top/dx_7__u_DWC_DDRPHYDATX8_io/io_endcell_cfg_end_pad_end
|  | 558 | GD_PCIE | GD_PCIE | 716 | Top |  | sirius_sub_3_inst/pcie_iip_device_inst/u_subsystem/u_phy/pcie_pipe/pads0
|  | 559 | GD_PCIE | GD_PCIE |  | Top
|  | 560 | GD_PCIE | GD_PCIE |  | Top
|  | 561 | PCIE_RESREF | PCIE_RESREF |  | Top
|  | 562 | VPH_PCIE | VPH_PCIE |  | Top
|  | 563 | VPTX1_PCIE | VPTX1_PCIE |  | Top
|  | 564 | VP_PCIE | VP_PCIE |  | Top
|  | 565 | VP_PCIE | VP_PCIE |  | Top
|  | 566 | VPTX0_PCIE | VPTX0_PCIE |  | Top
|  | 567 | VPH_PCIE | VPH_PCIE |  | Top
|  | 568 | PCIE_TX1N | PCIE_TX1N |  | Top
|  | 569 | PCIE_RX1N | PCIE_RX1N |  | Top
|  | 570 | PCIE_RX0N | PCIE_RX0N |  | Top
|  | 571 | PCIE_TX0N | PCIE_TX0N |  | Top
|  | 572 | GD_PCIE | reefpadclkn |  | Top
|  | 573 | PCIE_TX1P | PCIE_TX1P |  | Top
|  | 574 | PCIE_RX1P | PCIE_RX1P |  | Top
|  | 575 | PCIE_RX0P | PCIE_RX0P |  | Top
|  | 576 | PCIE_TX0P | PCIE_TX0P |  | Top
|  | 577 | GD_PCIE | reefpadclkp |  | Top
|  | 578 |  |  | 16 | Top | Dummy GND distance
|  | 579 | TYPEC_REXT_CC | TYPEC_REXT_CC | 1860 | Top |  | sirius_sub_3_inst/cdn_typec_subsystem_top_inst/u_cdn_usb_tcpc_xt_ips/u_cdn_usb_tcpc_xt_phy/u_pd_phy_top/u_tcpd_pma_top
|  | 580 | TYPEC_VBUS | TYPEC_VBUS |  | Top
|  | 581 | AVDD_TX_DIG_TYPEC | AVDD_TX_DIG_TYPEC |  | Top |  | sirius_sub_3_inst/cdn_typec_subsystem_top_inst/u_cdnsusbss_drd_ips/u_cdnsusbss_drd_phy/u_sdtc01cay_t28hpc_4t2r_vf180_6020/u_pma
|  | 582 | GND_TYPEC | GND_TYPEC |  | Top
|  | 583 | GND_TYPEC | GND_TYPEC |  | Top
|  | 584 | GND_TYPEC | GND_TYPEC |  | Top
|  | 585 | GND_TYPEC | GND_TYPEC |  | Top
|  | 586 | AVDD_TX_DIG_TYPEC | AVDD_TX_DIG_TYPEC |  | Top
|  | 587 | AVDD_CC_H_1V8_TYPEC | AVDD_CC_H_1V8_TYPEC |  | Top |  | sirius_sub_3_inst/cdn_typec_subsystem_top_inst/u_cdn_usb_tcpc_xt_ips/u_cdn_usb_tcpc_xt_phy/u_pd_phy_top/u_tcpd_pma_top
|  | 588 | AVDD_CC_VH_3V3_TYPEC | AVDD_CC_VH_3V3_TYPEC |  | Top
|  | 589 | AVDD_TX_DIG_TYPEC | AVDD_TX_DIG_TYPEC |  | Top |  | sirius_sub_3_inst/cdn_typec_subsystem_top_inst/u_cdnsusbss_drd_ips/u_cdnsusbss_drd_phy/u_sdtc01cay_t28hpc_4t2r_vf180_6020/u_pma
|  | 590 | GND_TYPEC | GND_TYPEC |  | Top
|  | 591 | TYPEC_REXT | TYPEC_REXT |  | Top
|  | 592 |  |  |  | Top
|  | 593 | GND_TYPEC | GND_TYPEC |  | Top
|  | 594 | AVDD_TX_DIG_TYPEC | AVDD_TX_DIG_TYPEC |  | Top
|  | 595 | TYPEC_AUX_PDPUP | TYPEC_AUX_PDPUP |  | Top
|  | 596 | TYPEC_AUX_PUPDN | TYPEC_AUX_PUPDN |  | Top
|  | 597 | GND_TYPEC | GND_TYPEC |  | Top |  | sirius_sub_3_inst/cdn_typec_subsystem_top_inst/u_cdn_usb_tcpc_xt_ips/u_cdn_usb_tcpc_xt_phy/u_pd_phy_top/u_tcpd_pma_top
|  | 598 |  |  |  | Top
|  | 599 | AVDD_TX_LN_TYPEC_2 | AVDD_TX_LN_TYPEC_2 |  | Top |  | sirius_sub_3_inst/cdn_typec_subsystem_top_inst/u_cdnsusbss_drd_ips/u_cdnsusbss_drd_phy/u_sdtc01cay_t28hpc_4t2r_vf180_6020/u_pma
|  | 600 | AVDD_TX_CLK_TYPEC_1 | AVDD_TX_CLK_TYPEC_1 |  | Top
|  | 601 | AVDD_H_TYPEC | AVDD_H_TYPEC |  | Top
|  | 602 | AVDD_H_TYPEC | AVDD_H_TYPEC |  | Top
|  | 603 | AVDD_TX_CLK_TYPEC_0 | AVDD_TX_CLK_TYPEC_0 |  | Top
|  | 604 | AVDD_TX_LN_TYPEC_1 | AVDD_TX_LN_TYPEC_1 |  | Top
|  | 605 | GND_TYPEC | GND_TYPEC |  | Top
|  | 606 | AVDD_AUX_VH_TYPEC | AVDD_AUX_VH_TYPEC |  | Top
|  | 607 | TYPEC_CC2 | TYPEC_CC2 |  | Top |  | sirius_sub_3_inst/cdn_typec_subsystem_top_inst/u_cdn_usb_tcpc_xt_ips/u_cdn_usb_tcpc_xt_phy/u_pd_phy_top/u_tcpd_pma_top
|  | 608 | TYPEC_CC1 | TYPEC_CC1 |  | Top
|  | 609 |  |  |  | Top |  | sirius_sub_3_inst/cdn_typec_subsystem_top_inst/u_cdnsusbss_drd_ips/u_cdnsusbss_drd_phy/u_sdtc01cay_t28hpc_4t2r_vf180_6020/u_pma
|  | 610 |  |  |  | Top
|  | 611 | AVDD_CCLK_TYPEC_1 | AVDD_CCLK_TYPEC_1 |  | Top
|  | 612 | AVDD_CCLK_TYPEC_0 | AVDD_CCLK_TYPEC_0 |  | Top
|  | 613 |  |  |  | Top
|  | 614 |  |  |  | Top
|  | 615 | TYPEC_AUXN | TYPEC_AUXN |  | Top
|  | 616 | TYPEC_AUXP | TYPEC_AUXP |  | Top
|  | 617 | TYPEC_TX3P | TYPEC_TX3P |  | Top
|  | 618 | TYPEC_TX3N | TYPEC_TX3N |  | Top
|  | 619 | TYPEC_TXRX2N | TYPEC_TXRX2N |  | Top
|  | 620 | TYPEC_TXRX2P | TYPEC_TXRX2P |  | Top
|  | 621 | GND_TYPEC | refclk_p |  | Top
|  | 622 | GND_TYPEC | GND_TYPEC |  | Top
|  | 623 | TYPEC_TXRX1P | TYPEC_TXRX1P |  | Top
|  | 624 | TYPEC_TXRX1N | TYPEC_TXRX1N |  | Top
|  | 625 | TYPEC_TX0N | TYPEC_TX0N |  | Top
|  | 626 | TYPEC_TX0P | TYPEC_TX0P |  | Top
|  | 627 | AVDD_TX_LN_TYPEC_3 | AVDD_TX_LN_TYPEC_3 |  | Top
|  | 628 | GND_TYPEC | GND_TYPEC |  | Top
|  | 629 | GND_TYPEC | GND_TYPEC |  | Top
|  | 630 | AVDD_TX_LN_TYPEC_2 | AVDD_TX_LN_TYPEC_2 |  | Top
|  | 631 | GND_TYPEC | refclk_n |  | Top
|  | 632 | GND_TYPEC | GND_TYPEC |  | Top
|  | 633 | AVDD_TX_LN_TYPEC_1 | AVDD_TX_LN_TYPEC_1 |  | Top
|  | 634 | GND_TYPEC | GND_TYPEC |  | Top
|  | 635 | GND_TYPEC | GND_TYPEC |  | Top
|  | 636 | AVDD_TX_LN_TYPEC_0 | AVDD_TX_LN_TYPEC_0 |  | Top
|  | 637 |  |  | 16 | Top | Dummy GND distance
|  | 638 |  |  | 1400 | Top | POWER_CUT | sirius_sub_top_inst/sirius_non_secure_inst/u_sirius_abb_wrap/u_sirius_abb/u_t28_abb_top
|  | 639 | AVSS_OSC | AVSS_OSC |  | Top
|  | 640 | AVSS_OSC | AVSS_OSC |  | Top
|  | 641 | XTAL2 | XTAL2 |  | Top
|  | 642 | XTAL1 | XTAL1 |  | Top
|  | 643 | AVDD_OSC | AVDD_OSC |  | Top
|  | 644 | AVDD_OSC | AVDD_OSC |  | Top
|  | 645 | POWER_CUT | POWER_CUT |  | Top
|  | 646 |  | AVSS_SIG |  | Top
|  | 647 | CLKREF_SEL_PAD | CLKREF_SEL_PAD |  | Top
|  | 648 | AVSS | AVSS |  | Top
|  | 649 | AVDD_OSC | AVDD_OSC |  | Top
|  | 650 | AVSS | AVSS |  | Top
|  | 651 | IDAC_OUTN_A | IDAC_OUTN_A |  | Top
|  | 652 | AVSS | AVSS |  | Top
|  | 653 | IDAC_OUTP_A | IDAC_OUTP_A |  | Top
|  | 654 | AVSS | AVSS |  | Top
|  | 655 | QDAC_OUTP_A | QDAC_OUTP_A |  | Top
|  | 656 | AVSS | AVSS |  | Top
|  | 657 | QDAC_OUTN_A | QDAC_OUTN_A |  | Top
|  | 658 | AVSS | AVSS |  | Top
|  | 659 | AVSS | AVSS |  | Top
|  | 660 | AVDD | AVDD |  | Top
|  | 661 | SAR10_IN_1[0] | SAR10_IN_1[0] |  | Top
|  | 662 | SAR10_IN_1[1] | SAR10_IN_1[1] |  | Top
|  | 663 | SAR10_IN_1[2] | SAR10_IN_1[2] |  | Top
|  | 664 |  | SAR10_IN_1[3] |  | Top
|  | 665 | SAR10_IN_2[0] | SAR10_IN_2[0] |  | Top
|  | 666 | SAR10_IN_2[1] | SAR10_IN_2[1] |  | Top
|  | 667 | SAR10_IN_2[2] | SAR10_IN_2[2] |  | Top
|  | 668 |  | SAR10_IN_2[3] |  | Top
|  | 669 | AVDD | AVDD |  | Top
|  | 670 | AVSS | AVSS |  | Top
|  | 671 | AVDD | AVDD |  | Top
|  | 672 | SAR10_IN_3[0] | SAR10_IN_3[0] |  | Top
|  | 673 | SAR10_IN_3[1] | SAR10_IN_3[1] |  | Top
|  | 674 | SAR10_IN_3[2] | SAR10_IN_3[2] |  | Top
|  | 675 | SAR10_IN_3[3] | SAR10_IN_3[3] |  | Top
|  | 676 | SAR10_IN_3[4] | SAR10_IN_3[4] |  | Top
|  | 677 | SAR10_IN_3[5] | SAR10_IN_3[5] |  | Top
|  | 678 | AVDD | AVDD |  | Top
|  | 679 | AVSS | AVSS |  | Top
|  | 680 | AVSS | AVSS |  | Top
|  | 681 |  |  |  | Top | CORNER_CELL
| 9410 | 682 |  |  | 2200 | Left | CORNER_CELL
|  | 683 | AVSS | AVSS |  | Left
|  | 684 | AVSS | AVSS |  | Left
|  | 685 | AVDD | AVDD |  | Left
|  | 686 | SAR10_IN_3[6] | SAR10_IN_3[6] |  | Left
|  | 687 | SAR10_IN_3[7] | SAR10_IN_3[7] |  | Left
|  | 688 | AVSS | AVSS |  | Left
|  | 689 | IADC_VINN_A | IADC_VINN_A |  | Left
|  | 690 | AVSS | AVSS |  | Left
|  | 691 | IADC_VINP_A | IADC_VINP_A |  | Left
|  | 692 | AVSS | AVSS |  | Left
|  | 693 | QADC_VINP_A | QADC_VINP_A |  | Left
|  | 694 | AVSS | AVSS |  | Left
|  | 695 | QADC_VINN_A | QADC_VINN_A |  | Left
|  | 696 | AVSS | AVSS |  | Left
|  | 697 | AVDD | AVDD |  | Left
|  | 698 | AVSS | AVSS |  | Left
|  | 699 | AVDD | AVDD |  | Left
|  | 700 | AVSS | AVSS |  | Left
|  | 701 | IADC_VINN_B | IADC_VINN_B |  | Left
|  | 702 | AVSS | AVSS |  | Left
|  | 703 | IADC_VINP_B | IADC_VINP_B |  | Left
|  | 704 | AVSS | AVSS |  | Left
|  | 705 | QADC_VINP_B | QADC_VINP_B |  | Left
|  | 706 | AVSS | AVSS |  | Left
|  | 707 | QADC_VINN_B | QADC_VINN_B |  | Left
|  | 708 | AVSS | AVSS |  | Left
|  | 709 | AVDD | AVDD |  | Left
|  | 710 | AVSS | AVSS |  | Left
|  | 711 | AVDD | AVDD |  | Left
|  | 712 | AVSS | AVSS |  | Left
|  | 713 | IDAC_OUTN_B | IDAC_OUTN_B |  | Left
|  | 714 | AVSS | AVSS |  | Left
|  | 715 | IDAC_OUTP_B | IDAC_OUTP_B |  | Left
|  | 716 | AVSS | AVSS |  | Left
|  | 717 | QDAC_OUTN_B | QDAC_OUTN_B |  | Left
|  | 718 | AVSS | AVSS |  | Left
|  | 719 | QDAC_OUTP_B | QDAC_OUTP_B |  | Left
|  | 720 | AVSS | AVSS |  | Left
|  | 721 | AVDD | AVDD |  | Left
|  | 722 | AVSS | AVSS |  | Left
|  | 723 | AVDD | AVDD |  | Left
|  | 724 | AVSS | AVSS |  | Left
|  | 725 | IADC_VINN_C | IADC_VINN_C |  | Left
|  | 726 | AVSS | AVSS |  | Left
|  | 727 | IADC_VINP_C | IADC_VINP_C |  | Left
|  | 728 | AVSS | AVSS |  | Left
|  | 729 | QADC_VINP_C | QADC_VINP_C |  | Left
|  | 730 | AVSS | AVSS |  | Left
|  | 731 | QADC_VINN_C | QADC_VINN_C |  | Left
|  | 732 | AVSS | AVSS |  | Left
|  | 733 | AVDD | AVDD |  | Left
|  | 734 | AVSS | AVSS |  | Left
|  | 735 | AVDD | AVDD |  | Left
|  | 736 | AVSS | AVSS |  | Left
|  | 737 | IADC_VINN_D | IADC_VINN_D |  | Left
|  | 738 | AVSS | AVSS |  | Left
|  | 739 | IADC_VINP_D | IADC_VINP_D |  | Left
|  | 740 | AVSS | AVSS |  | Left
|  | 741 | QADC_VINP_D | QADC_VINP_D |  | Left
|  | 742 | AVSS | AVSS |  | Left
|  | 743 | QADC_VINN_D | QADC_VINN_D |  | Left
|  | 744 | AVSS | AVSS |  | Left
|  | 745 |  |  |  | Left | POWER_CUT
|  | 746 | AVSS_PLL | AVSS_PLL |  | Left
|  | 747 | AVSS_PLL | AVSS_PLL |  | Left
|  | 748 | AVDD_PLL | AVDD_PLL |  | Left
|  | 749 | AVDD_PLL | AVDD_PLL |  | Left
|  | 750 |  |  |  | Left | POWER_CUT
|  | 751 |  | PENDCAP_EMMC | 10 | Left | PENDCAPSD | sirius_sub_top_inst/sirius_non_secure_inst/u_sirius_pin_share_wrap/u_sirius_pin_share/u_sirius_pin_normal_func/u_pad_emmc_grp/GEN_PENDCAPEMMC_0__u_pendcap_emmc
|  | 752 | VDD | VDD | 30 | Left | PVDD1SD_H | sirius_sub_top_inst/sirius_non_secure_inst/u_sirius_pin_share_wrap/u_sirius_pin_share/u_sirius_pin_normal_func/u_pad_emmc_grp/GEN_PVDD1EMMC_0__u_pvdd1_emmc
|  | 753 | VDD | VDD | 30 | Left | PVDD1SD_H | sirius_sub_top_inst/sirius_non_secure_inst/u_sirius_pin_share_wrap/u_sirius_pin_share/u_sirius_pin_normal_func/u_pad_emmc_grp/GEN_PVDD1EMMC_1__u_pvdd1_emmc
|  | 754 |  |  | 5 | Left | PVDD18POCSD_H | sirius_sub_top_inst/sirius_non_secure_inst/u_sirius_pin_share_wrap/u_sirius_pin_share/u_sirius_pin_normal_func/u_pad_emmc_grp/GEN_POCEMMC_0__u_poc_emmc
|  | 755 | EMMC_CLKOUT | EMMC_CLKOUT_PAD | 35 | Left | PRWHSWCDGSD_H | sirius_sub_top_inst/sirius_non_secure_inst/u_sirius_pin_share_wrap/u_sirius_pin_share/u_sirius_pin_normal_func/u_pad_emmc_grp/u_pb108/gen_s4pb_sd_h_u_pb_sd_h | 200MHz |  | {DS2,DS1,DS0} = 3'b011 | 1'b0
|  | 756 | EMMC_CCMD | EMMC_CCMD_PAD | 35 | Left | PRWHSWCDGSD_H | sirius_sub_top_inst/sirius_non_secure_inst/u_sirius_pin_share_wrap/u_sirius_pin_share/u_sirius_pin_normal_func/u_pad_emmc_grp/u_pb109/gen_s4pb_sd_h_u_pb_sd_h | 200MHz |  | {DS2,DS1,DS0} = 3'b011 | 1'b0
|  | 757 | EMMC_PWR | EMMC_PWR_PAD | 35 | Left | PRWHSWCDGSD_H | sirius_sub_top_inst/sirius_non_secure_inst/u_sirius_pin_share_wrap/u_sirius_pin_share/u_sirius_pin_normal_func/u_pad_emmc_grp/u_pb110/gen_s4pb_sd_h_u_pb_sd_h | 200MHz |  | {DS2,DS1,DS0} = 3'b011 | 1'b0
|  | 758 | VSSIO_EMMC_0 | VSSIO_EMMC_0 | 30 | Left | PVSS2SD_H | sirius_sub_top_inst/sirius_non_secure_inst/u_sirius_pin_share_wrap/u_sirius_pin_share/u_sirius_pin_normal_func/u_pad_emmc_grp/GEN_PVSS2EMMC_0__u_pvss2_emmc
|  | 759 | VDD3_EMMC_0 | VDD3_EMMC_0 | 30 | Left | PVDD3SD_H | sirius_sub_top_inst/sirius_non_secure_inst/u_sirius_pin_share_wrap/u_sirius_pin_share/u_sirius_pin_normal_func/u_pad_emmc_grp/GEN_PVDD3EMMC_0__u_pvdd3_emmc
|  | 760 | VDD3_EMMC_0 | VDD3_EMMC_0 | 30 | Left | PVDD3SD_H | sirius_sub_top_inst/sirius_non_secure_inst/u_sirius_pin_share_wrap/u_sirius_pin_share/u_sirius_pin_normal_func/u_pad_emmc_grp/GEN_PVDD3EMMC_1__u_pvdd3_emmc
|  | 761 | VDD3_EMMC_0 | VDD3_EMMC_0 | 60 | Left | PVDD3LDO_H | sirius_sub_top_inst/sirius_non_secure_inst/u_sirius_pin_share_wrap/u_sirius_pin_share/u_sirius_pin_normal_func/u_pad_emmc_grp/GEN_LDOEMMC_0__u_ldo_emmc
|  | 762 | EMMC_D0 | EMMC_D0_PAD | 35 | Left | PRWHSWCDGSD_H | sirius_sub_top_inst/sirius_non_secure_inst/u_sirius_pin_share_wrap/u_sirius_pin_share/u_sirius_pin_normal_func/u_pad_emmc_grp/u_pb111/gen_s4pb_sd_h_u_pb_sd_h | 200MHz |  | {DS2,DS1,DS0} = 3'b011 | 1'b0
|  | 763 | EMMC_D1 | EMMC_D1_PAD | 35 | Left | PRWHSWCDGSD_H | sirius_sub_top_inst/sirius_non_secure_inst/u_sirius_pin_share_wrap/u_sirius_pin_share/u_sirius_pin_normal_func/u_pad_emmc_grp/u_pb112/gen_s4pb_sd_h_u_pb_sd_h | 200MHz |  | {DS2,DS1,DS0} = 3'b011 | 1'b0
|  | 764 | EMMC_D2 | EMMC_D2_PAD | 35 | Left | PRWHSWCDGSD_H | sirius_sub_top_inst/sirius_non_secure_inst/u_sirius_pin_share_wrap/u_sirius_pin_share/u_sirius_pin_normal_func/u_pad_emmc_grp/u_pb113/gen_s4pb_sd_h_u_pb_sd_h | 200MHz |  | {DS2,DS1,DS0} = 3'b011 | 1'b0
|  | 765 | VDD18_EMMC_0 | VDD18_EMMC_0 | 30 | Left | PVDD18SD_H | sirius_sub_top_inst/sirius_non_secure_inst/u_sirius_pin_share_wrap/u_sirius_pin_share/u_sirius_pin_normal_func/u_pad_emmc_grp/GEN_PVDD18EMMC_0__u_pvdd18_emmc
|  | 766 | VDD18_EMMC_0 | VDD18_EMMC_0 | 30 | Left | PVDD18SD_H | sirius_sub_top_inst/sirius_non_secure_inst/u_sirius_pin_share_wrap/u_sirius_pin_share/u_sirius_pin_normal_func/u_pad_emmc_grp/GEN_PVDD18EMMC_1__u_pvdd18_emmc
|  | 767 | VSS | VSS | 30 | Left | PVSS1SD_H | sirius_sub_top_inst/sirius_non_secure_inst/u_sirius_pin_share_wrap/u_sirius_pin_share/u_sirius_pin_normal_func/u_pad_emmc_grp/GEN_PVSS1EMMC_0__u_pvss1_emmc
|  | 768 |  | PRCUT_EMMC | 20 | Left | PRCUTSD | sirius_sub_top_inst/sirius_non_secure_inst/u_sirius_pin_share_wrap/u_sirius_pin_share/u_sirius_pin_normal_func/u_pad_emmc_grp/GEN_PCUTEMMC_0__u_prcut_emmc
|  | 769 | VDD | VDD | 30 | Left | PVDD1SD_H | sirius_sub_top_inst/sirius_non_secure_inst/u_sirius_pin_share_wrap/u_sirius_pin_share/u_sirius_pin_normal_func/u_pad_emmc_grp/GEN_PVDD1EMMC_2__u_pvdd1_emmc
|  | 770 | VDD | VDD | 30 | Left | PVDD1SD_H | sirius_sub_top_inst/sirius_non_secure_inst/u_sirius_pin_share_wrap/u_sirius_pin_share/u_sirius_pin_normal_func/u_pad_emmc_grp/GEN_PVDD1EMMC_3__u_pvdd1_emmc
|  | 771 |  |  | 5 | Left | PVDD18POCSD_H | sirius_sub_top_inst/sirius_non_secure_inst/u_sirius_pin_share_wrap/u_sirius_pin_share/u_sirius_pin_normal_func/u_pad_emmc_grp/GEN_POCEMMC_1__u_poc_emmc
|  | 772 | EMMC_D3 | EMMC_D3_PAD | 35 | Left | PRWHSWCDGSD_H | sirius_sub_top_inst/sirius_non_secure_inst/u_sirius_pin_share_wrap/u_sirius_pin_share/u_sirius_pin_normal_func/u_pad_emmc_grp/u_pb114/gen_s4pb_sd_h_u_pb_sd_h | 200MHz |  | {DS2,DS1,DS0} = 3'b011 | 1'b0
|  | 773 | EMMC_D4 | EMMC_D4_PAD | 35 | Left | PRWHSWCDGSD_H | sirius_sub_top_inst/sirius_non_secure_inst/u_sirius_pin_share_wrap/u_sirius_pin_share/u_sirius_pin_normal_func/u_pad_emmc_grp/u_pb115/gen_s4pb_sd_h_u_pb_sd_h | 200MHz |  | {DS2,DS1,DS0} = 3'b011 | 1'b0
|  | 774 | EMMC_D5 | EMMC_D5_PAD | 35 | Left | PRWHSWCDGSD_H | sirius_sub_top_inst/sirius_non_secure_inst/u_sirius_pin_share_wrap/u_sirius_pin_share/u_sirius_pin_normal_func/u_pad_emmc_grp/u_pb116/gen_s4pb_sd_h_u_pb_sd_h | 200MHz |  | {DS2,DS1,DS0} = 3'b011 | 1'b0
|  | 775 | VSSIO_EMMC_1 | VSSIO_EMMC_1 | 30 | Left | PVSS2SD_H | sirius_sub_top_inst/sirius_non_secure_inst/u_sirius_pin_share_wrap/u_sirius_pin_share/u_sirius_pin_normal_func/u_pad_emmc_grp/GEN_PVSS2EMMC_1__u_pvss2_emmc
|  | 776 | VDD3_EMMC_1 | VDD3_EMMC_1 | 30 | Left | PVDD3SD_H | sirius_sub_top_inst/sirius_non_secure_inst/u_sirius_pin_share_wrap/u_sirius_pin_share/u_sirius_pin_normal_func/u_pad_emmc_grp/GEN_PVDD3EMMC_2__u_pvdd3_emmc
|  | 777 | VDD3_EMMC_1 | VDD3_EMMC_1 | 30 | Left | PVDD3SD_H | sirius_sub_top_inst/sirius_non_secure_inst/u_sirius_pin_share_wrap/u_sirius_pin_share/u_sirius_pin_normal_func/u_pad_emmc_grp/GEN_PVDD3EMMC_3__u_pvdd3_emmc
|  | 778 | VDD3_EMMC_1 | VDD3_EMMC_1 | 60 | Left | PVDD3LDO_H | sirius_sub_top_inst/sirius_non_secure_inst/u_sirius_pin_share_wrap/u_sirius_pin_share/u_sirius_pin_normal_func/u_pad_emmc_grp/GEN_LDOEMMC_1__u_ldo_emmc
|  | 779 | EMMC_D6 | EMMC_D6_PAD | 35 | Left | PRWHSWCDGSD_H | sirius_sub_top_inst/sirius_non_secure_inst/u_sirius_pin_share_wrap/u_sirius_pin_share/u_sirius_pin_normal_func/u_pad_emmc_grp/u_pb117/gen_s4pb_sd_h_u_pb_sd_h | 200MHz |  | {DS2,DS1,DS0} = 3'b011 | 1'b0
|  | 780 | EMMC_D7 | EMMC_D7_PAD | 35 | Left | PRWHSWCDGSD_H | sirius_sub_top_inst/sirius_non_secure_inst/u_sirius_pin_share_wrap/u_sirius_pin_share/u_sirius_pin_normal_func/u_pad_emmc_grp/u_pb118/gen_s4pb_sd_h_u_pb_sd_h | 200MHz |  | {DS2,DS1,DS0} = 3'b011 | 1'b0
|  | 781 | VDD18_EMMC_1 | VDD18_EMMC_1 | 30 | Left | PVDD18SD_H | sirius_sub_top_inst/sirius_non_secure_inst/u_sirius_pin_share_wrap/u_sirius_pin_share/u_sirius_pin_normal_func/u_pad_emmc_grp/GEN_PVDD18EMMC_2__u_pvdd18_emmc
|  | 782 | VDD18_EMMC_1 | VDD18_EMMC_1 | 30 | Left | PVDD18SD_H | sirius_sub_top_inst/sirius_non_secure_inst/u_sirius_pin_share_wrap/u_sirius_pin_share/u_sirius_pin_normal_func/u_pad_emmc_grp/GEN_PVDD18EMMC_3__u_pvdd18_emmc
|  | 783 | VSS | VSS | 30 | Left | PVSS1SD_H | sirius_sub_top_inst/sirius_non_secure_inst/u_sirius_pin_share_wrap/u_sirius_pin_share/u_sirius_pin_normal_func/u_pad_emmc_grp/GEN_PVSS1EMMC_1__u_pvss1_emmc
|  | 784 |  | PENDCAP_EMMC | 10 | Left | PENDCAPSD | sirius_sub_top_inst/sirius_non_secure_inst/u_sirius_pin_share_wrap/u_sirius_pin_share/u_sirius_pin_normal_func/u_pad_emmc_grp/GEN_PENDCAPEMMC_1__u_pendcap_emmc
|  | 785 |  | PENDCAP_RGM | 10 | Left | PENDCAPRGM | sirius_sub_top_inst/sirius_non_secure_inst/u_sirius_pin_share_wrap/u_sirius_pin_share/u_sirius_pin_normal_func/u_pad_rgm_grp/GEN_PENDCAPRGM_0__u_pendcap_rgm
|  | 786 | VSS | VSS | 30 | Left | PVSS1RGM_H | sirius_sub_top_inst/sirius_non_secure_inst/u_sirius_pin_share_wrap/u_sirius_pin_share/u_sirius_pin_normal_func/u_pad_rgm_grp/GEN_PVSS1RGM_0__u_pvss1_rgm
|  | 787 | VDD | VDD | 30 | Left | PVDD1RGM_H | sirius_sub_top_inst/sirius_non_secure_inst/u_sirius_pin_share_wrap/u_sirius_pin_share/u_sirius_pin_normal_func/u_pad_rgm_grp/GEN_PVDD1RGM_0__u_pvdd1_rgm
|  | 788 | VDD | VDD | 30 | Left | PVDD1RGM_H | sirius_sub_top_inst/sirius_non_secure_inst/u_sirius_pin_share_wrap/u_sirius_pin_share/u_sirius_pin_normal_func/u_pad_rgm_grp/GEN_PVDD1RGM_1__u_pvdd1_rgm
|  | 789 | VSSIO_RGM | VSSIO_RGM | 30 | Left | PVSS2RGM_H | sirius_sub_top_inst/sirius_non_secure_inst/u_sirius_pin_share_wrap/u_sirius_pin_share/u_sirius_pin_normal_func/u_pad_rgm_grp/GEN_PVSS2RGM_0__u_pvss2_rgm
|  | 790 | VSSIO_RGM | VSSIO_RGM | 30 | Left | PVSS2RGM_H | sirius_sub_top_inst/sirius_non_secure_inst/u_sirius_pin_share_wrap/u_sirius_pin_share/u_sirius_pin_normal_func/u_pad_rgm_grp/GEN_PVSS2RGM_1__u_pvss2_rgm
|  | 791 |  |  | 5 | Left | PVDD18POCRGM_H | sirius_sub_top_inst/sirius_non_secure_inst/u_sirius_pin_share_wrap/u_sirius_pin_share/u_sirius_pin_normal_func/u_pad_rgm_grp/GEN_POCRGM_0__u_poc_rgm
|  | 792 | VDD33_RGM | VDD33_RGM | 30 | Left | PVDD3RGM_H | sirius_sub_top_inst/sirius_non_secure_inst/u_sirius_pin_share_wrap/u_sirius_pin_share/u_sirius_pin_normal_func/u_pad_rgm_grp/GEN_PVDD3RGM_0__u_pvdd3_rgm
|  | 793 | VDD33_RGM | VDD33_RGM | 30 | Left | PVDD3RGM_H | sirius_sub_top_inst/sirius_non_secure_inst/u_sirius_pin_share_wrap/u_sirius_pin_share/u_sirius_pin_normal_func/u_pad_rgm_grp/GEN_PVDD3RGM_1__u_pvdd3_rgm
|  | 794 | VDD33_RGM | VDD33_RGM | 30 | Left | PVDD3RGM_H | sirius_sub_top_inst/sirius_non_secure_inst/u_sirius_pin_share_wrap/u_sirius_pin_share/u_sirius_pin_normal_func/u_pad_rgm_grp/GEN_PVDD3RGM_2__u_pvdd3_rgm
|  | 795 | GBE_TXC | GBE_TXC_PAD | 30 | Left | PDWUWCDGRGM_H | sirius_sub_top_inst/sirius_non_secure_inst/u_sirius_pin_share_wrap/u_sirius_pin_share/u_sirius_pin_normal_func/u_pad_rgm_grp/u_pb121/gen_s4pb_rgm_h_u_pb_rgm_h | 125MHz |  | {DS2,DS1,DS0} = 3'b011
|  | 796 | GBE_TXEN | GBE_TXEN_PAD | 30 | Left | PDWUWCDGRGM_H | sirius_sub_top_inst/sirius_non_secure_inst/u_sirius_pin_share_wrap/u_sirius_pin_share/u_sirius_pin_normal_func/u_pad_rgm_grp/u_pb122/gen_s4pb_rgm_h_u_pb_rgm_h | 125MHz |  | {DS2,DS1,DS0} = 3'b011
|  | 797 | VDD18_RGM | VDD18_RGM | 30 | Left | PVDD18RGM_H | sirius_sub_top_inst/sirius_non_secure_inst/u_sirius_pin_share_wrap/u_sirius_pin_share/u_sirius_pin_normal_func/u_pad_rgm_grp/GEN_PVDD18RGM_0__u_pvdd18_rgm
|  | 798 | VDD18_RGM | VDD18_RGM | 30 | Left | PVDD18RGM_H | sirius_sub_top_inst/sirius_non_secure_inst/u_sirius_pin_share_wrap/u_sirius_pin_share/u_sirius_pin_normal_func/u_pad_rgm_grp/GEN_PVDD18RGM_1__u_pvdd18_rgm
|  | 799 | VSS | VSS | 30 | Left | PVSS1RGM_H | sirius_sub_top_inst/sirius_non_secure_inst/u_sirius_pin_share_wrap/u_sirius_pin_share/u_sirius_pin_normal_func/u_pad_rgm_grp/GEN_PVSS1RGM_1__u_pvss1_rgm
|  | 800 | GBE_TXD0 | GBE_TXD0_PAD | 30 | Left | PDWUWCDGRGM_H | sirius_sub_top_inst/sirius_non_secure_inst/u_sirius_pin_share_wrap/u_sirius_pin_share/u_sirius_pin_normal_func/u_pad_rgm_grp/u_pb123/gen_s4pb_rgm_h_u_pb_rgm_h | 125MHz |  | {DS2,DS1,DS0} = 3'b011
|  | 801 | GBE_TXD1 | GBE_TXD1_PAD | 30 | Left | PDWUWCDGRGM_H | sirius_sub_top_inst/sirius_non_secure_inst/u_sirius_pin_share_wrap/u_sirius_pin_share/u_sirius_pin_normal_func/u_pad_rgm_grp/u_pb124/gen_s4pb_rgm_h_u_pb_rgm_h | 125MHz |  | {DS2,DS1,DS0} = 3'b011
|  | 802 | VSSIO_RGM | VSSIO_RGM | 30 | Left | PVSS2RGM_H | sirius_sub_top_inst/sirius_non_secure_inst/u_sirius_pin_share_wrap/u_sirius_pin_share/u_sirius_pin_normal_func/u_pad_rgm_grp/GEN_PVSS2RGM_2__u_pvss2_rgm
|  | 803 | VDD33_RGM | VDD33_RGM | 30 | Left | PVDD3RGM_H | sirius_sub_top_inst/sirius_non_secure_inst/u_sirius_pin_share_wrap/u_sirius_pin_share/u_sirius_pin_normal_func/u_pad_rgm_grp/GEN_PVDD3RGM_3__u_pvdd3_rgm
|  | 804 | VDD33_RGM | VDD33_RGM | 30 | Left | PVDD3RGM_H | sirius_sub_top_inst/sirius_non_secure_inst/u_sirius_pin_share_wrap/u_sirius_pin_share/u_sirius_pin_normal_func/u_pad_rgm_grp/GEN_PVDD3RGM_4__u_pvdd3_rgm
|  | 805 | VDD33_RGM | VDD33_RGM | 30 | Left | PVDD3RGM_H | sirius_sub_top_inst/sirius_non_secure_inst/u_sirius_pin_share_wrap/u_sirius_pin_share/u_sirius_pin_normal_func/u_pad_rgm_grp/GEN_PVDD3RGM_5__u_pvdd3_rgm
|  | 806 | GBE_TXD2 | GBE_TXD2_PAD | 30 | Left | PDWUWCDGRGM_H | sirius_sub_top_inst/sirius_non_secure_inst/u_sirius_pin_share_wrap/u_sirius_pin_share/u_sirius_pin_normal_func/u_pad_rgm_grp/u_pb125/gen_s4pb_rgm_h_u_pb_rgm_h | 125MHz |  | {DS2,DS1,DS0} = 3'b011
|  | 807 | GBE_TXD3 | GBE_TXD3_PAD | 30 | Left | PDWUWCDGRGM_H | sirius_sub_top_inst/sirius_non_secure_inst/u_sirius_pin_share_wrap/u_sirius_pin_share/u_sirius_pin_normal_func/u_pad_rgm_grp/u_pb126/gen_s4pb_rgm_h_u_pb_rgm_h | 125MHz |  | {DS2,DS1,DS0} = 3'b011
|  | 808 | VDD18_RGM | VDD18_RGM | 30 | Left | PVDD18RGM_H | sirius_sub_top_inst/sirius_non_secure_inst/u_sirius_pin_share_wrap/u_sirius_pin_share/u_sirius_pin_normal_func/u_pad_rgm_grp/GEN_PVDD18RGM_2__u_pvdd18_rgm
|  | 809 | VDD18_RGM | VDD18_RGM | 30 | Left | PVDD18RGM_H | sirius_sub_top_inst/sirius_non_secure_inst/u_sirius_pin_share_wrap/u_sirius_pin_share/u_sirius_pin_normal_func/u_pad_rgm_grp/GEN_PVDD18RGM_3__u_pvdd18_rgm
|  | 810 | GBE_RXC | GBE_RXC_PAD | 30 | Left | PDWUWCDGRGM_H | sirius_sub_top_inst/sirius_non_secure_inst/u_sirius_pin_share_wrap/u_sirius_pin_share/u_sirius_pin_normal_func/u_pad_rgm_grp/u_pb127/gen_s4pb_rgm_h_u_pb_rgm_h | 125MHz |  | {DS2,DS1,DS0} = 3'b011
|  | 811 | GBE_RXEN | GBE_RXEN_PAD | 30 | Left | PDWUWCDGRGM_H | sirius_sub_top_inst/sirius_non_secure_inst/u_sirius_pin_share_wrap/u_sirius_pin_share/u_sirius_pin_normal_func/u_pad_rgm_grp/u_pb128/gen_s4pb_rgm_h_u_pb_rgm_h | 125MHz |  | {DS2,DS1,DS0} = 3'b011
|  | 812 | VDD33_RGM | VDD33_RGM | 30 | Left | PVDD3RGM_H | sirius_sub_top_inst/sirius_non_secure_inst/u_sirius_pin_share_wrap/u_sirius_pin_share/u_sirius_pin_normal_func/u_pad_rgm_grp/GEN_PVDD3RGM_6__u_pvdd3_rgm
|  | 813 | VDD33_RGM | VDD33_RGM | 30 | Left | PVDD3RGM_H | sirius_sub_top_inst/sirius_non_secure_inst/u_sirius_pin_share_wrap/u_sirius_pin_share/u_sirius_pin_normal_func/u_pad_rgm_grp/GEN_PVDD3RGM_7__u_pvdd3_rgm
|  | 814 | VDD33_RGM | VDD33_RGM | 30 | Left | PVDD3RGM_H | sirius_sub_top_inst/sirius_non_secure_inst/u_sirius_pin_share_wrap/u_sirius_pin_share/u_sirius_pin_normal_func/u_pad_rgm_grp/GEN_PVDD3RGM_8__u_pvdd3_rgm
|  | 815 | GBE_RXD0 | GBE_RXD0_PAD | 30 | Left | PDWUWCDGRGM_H | sirius_sub_top_inst/sirius_non_secure_inst/u_sirius_pin_share_wrap/u_sirius_pin_share/u_sirius_pin_normal_func/u_pad_rgm_grp/u_pb129/gen_s4pb_rgm_h_u_pb_rgm_h | 125MHz |  | {DS2,DS1,DS0} = 3'b011
|  | 816 | GBE_RXD1 | GBE_RXD1_PAD | 30 | Left | PDWUWCDGRGM_H | sirius_sub_top_inst/sirius_non_secure_inst/u_sirius_pin_share_wrap/u_sirius_pin_share/u_sirius_pin_normal_func/u_pad_rgm_grp/u_pb130/gen_s4pb_rgm_h_u_pb_rgm_h | 125MHz |  | {DS2,DS1,DS0} = 3'b011
|  | 817 | VDD18_RGM | VDD18_RGM | 30 | Left | PVDD18RGM_H | sirius_sub_top_inst/sirius_non_secure_inst/u_sirius_pin_share_wrap/u_sirius_pin_share/u_sirius_pin_normal_func/u_pad_rgm_grp/GEN_PVDD18RGM_4__u_pvdd18_rgm
|  | 818 | VDD18_RGM | VDD18_RGM | 30 | Left | PVDD18RGM_H | sirius_sub_top_inst/sirius_non_secure_inst/u_sirius_pin_share_wrap/u_sirius_pin_share/u_sirius_pin_normal_func/u_pad_rgm_grp/GEN_PVDD18RGM_5__u_pvdd18_rgm
|  | 819 | VSS | VSS | 30 | Left | PVSS1RGM_H | sirius_sub_top_inst/sirius_non_secure_inst/u_sirius_pin_share_wrap/u_sirius_pin_share/u_sirius_pin_normal_func/u_pad_rgm_grp/GEN_PVSS1RGM_2__u_pvss1_rgm
|  | 820 | GBE_RXD2 | GBE_RXD2_PAD | 30 | Left | PDWUWCDGRGM_H | sirius_sub_top_inst/sirius_non_secure_inst/u_sirius_pin_share_wrap/u_sirius_pin_share/u_sirius_pin_normal_func/u_pad_rgm_grp/u_pb131/gen_s4pb_rgm_h_u_pb_rgm_h | 125MHz |  | {DS2,DS1,DS0} = 3'b011
|  | 821 | GBE_RXD3 | GBE_RXD3_PAD | 30 | Left | PDWUWCDGRGM_H | sirius_sub_top_inst/sirius_non_secure_inst/u_sirius_pin_share_wrap/u_sirius_pin_share/u_sirius_pin_normal_func/u_pad_rgm_grp/u_pb132/gen_s4pb_rgm_h_u_pb_rgm_h | 125MHz |  | {DS2,DS1,DS0} = 3'b011
|  | 822 | VSSIO_RGM | VSSIO_RGM | 30 | Left | PVSS2RGM_H | sirius_sub_top_inst/sirius_non_secure_inst/u_sirius_pin_share_wrap/u_sirius_pin_share/u_sirius_pin_normal_func/u_pad_rgm_grp/GEN_PVSS2RGM_3__u_pvss2_rgm
|  | 823 | VDD33_RGM | VDD33_RGM | 30 | Left | PVDD3RGM_H | sirius_sub_top_inst/sirius_non_secure_inst/u_sirius_pin_share_wrap/u_sirius_pin_share/u_sirius_pin_normal_func/u_pad_rgm_grp/GEN_PVDD3RGM_9__u_pvdd3_rgm
|  | 824 | VDD33_RGM | VDD33_RGM | 30 | Left | PVDD3RGM_H | sirius_sub_top_inst/sirius_non_secure_inst/u_sirius_pin_share_wrap/u_sirius_pin_share/u_sirius_pin_normal_func/u_pad_rgm_grp/GEN_PVDD3RGM_10__u_pvdd3_rgm
|  | 825 | VDD33_RGM | VDD33_RGM | 30 | Left | PVDD3RGM_H | sirius_sub_top_inst/sirius_non_secure_inst/u_sirius_pin_share_wrap/u_sirius_pin_share/u_sirius_pin_normal_func/u_pad_rgm_grp/GEN_PVDD3RGM_11__u_pvdd3_rgm
|  | 826 | GBE_MDC | GBE_MDC_PAD | 30 | Left | PDWUWCDGRGM_H | sirius_sub_top_inst/sirius_non_secure_inst/u_sirius_pin_share_wrap/u_sirius_pin_share/u_sirius_pin_normal_func/u_pad_rgm_grp/u_pb133/gen_s4pb_rgm_h_u_pb_rgm_h | 125MHz |  | {DS2,DS1,DS0} = 3'b011
|  | 827 | GBE_MDIO | GBE_MDIO_PAD | 30 | Left | PDWUWCDGRGM_H | sirius_sub_top_inst/sirius_non_secure_inst/u_sirius_pin_share_wrap/u_sirius_pin_share/u_sirius_pin_normal_func/u_pad_rgm_grp/u_pb134/gen_s4pb_rgm_h_u_pb_rgm_h | 125MHz |  | {DS2,DS1,DS0} = 3'b011
|  | 828 | VDD18_RGM | VDD18_RGM | 30 | Left | PVDD18RGM_H | sirius_sub_top_inst/sirius_non_secure_inst/u_sirius_pin_share_wrap/u_sirius_pin_share/u_sirius_pin_normal_func/u_pad_rgm_grp/GEN_PVDD18RGM_6__u_pvdd18_rgm
|  | 829 | VDD18_RGM | VDD18_RGM | 30 | Left | PVDD18RGM_H | sirius_sub_top_inst/sirius_non_secure_inst/u_sirius_pin_share_wrap/u_sirius_pin_share/u_sirius_pin_normal_func/u_pad_rgm_grp/GEN_PVDD18RGM_7__u_pvdd18_rgm
|  | 830 | GBE_INT | GBE_INT_PAD | 30 | Left | PDWUWCDGRGM_H | sirius_sub_top_inst/sirius_non_secure_inst/u_sirius_pin_share_wrap/u_sirius_pin_share/u_sirius_pin_normal_func/u_pad_rgm_grp/u_pb135/gen_s4pb_rgm_h_u_pb_rgm_h | 125MHz |  | {DS2,DS1,DS0} = 3'b011
|  | 831 | GBE_CLK | GBE_CLK_PAD | 30 | Left | PDWUWCDGRGM_H | sirius_sub_top_inst/sirius_non_secure_inst/u_sirius_pin_share_wrap/u_sirius_pin_share/u_sirius_pin_normal_func/u_pad_rgm_grp/u_pb136/gen_s4pb_rgm_h_u_pb_rgm_h | 125MHz |  | {DS2,DS1,DS0} = 3'b011
|  | 832 | VDD33_RGM | VDD33_RGM | 30 | Left | PVDD3RGM_H | sirius_sub_top_inst/sirius_non_secure_inst/u_sirius_pin_share_wrap/u_sirius_pin_share/u_sirius_pin_normal_func/u_pad_rgm_grp/GEN_PVDD3RGM_12__u_pvdd3_rgm
|  | 833 | VDD33_RGM | VDD33_RGM | 30 | Left | PVDD3RGM_H | sirius_sub_top_inst/sirius_non_secure_inst/u_sirius_pin_share_wrap/u_sirius_pin_share/u_sirius_pin_normal_func/u_pad_rgm_grp/GEN_PVDD3RGM_13__u_pvdd3_rgm
|  | 834 | VDD33_RGM | VDD33_RGM | 30 | Left | PVDD3RGM_H | sirius_sub_top_inst/sirius_non_secure_inst/u_sirius_pin_share_wrap/u_sirius_pin_share/u_sirius_pin_normal_func/u_pad_rgm_grp/GEN_PVDD3RGM_14__u_pvdd3_rgm
|  | 835 | GBE_RST | GBE_RST_PAD | 30 | Left | PDWUWCDGRGM_H | sirius_sub_top_inst/sirius_non_secure_inst/u_sirius_pin_share_wrap/u_sirius_pin_share/u_sirius_pin_normal_func/u_pad_rgm_grp/u_pb137/gen_s4pb_rgm_h_u_pb_rgm_h | 125MHz |  | {DS2,DS1,DS0} = 3'b011
|  | 836 | VDD18_RGM | VDD18_RGM | 30 | Left | PVDD18RGM_H | sirius_sub_top_inst/sirius_non_secure_inst/u_sirius_pin_share_wrap/u_sirius_pin_share/u_sirius_pin_normal_func/u_pad_rgm_grp/GEN_PVDD18RGM_8__u_pvdd18_rgm
|  | 837 | VDD18_RGM | VDD18_RGM | 30 | Left | PVDD18RGM_H | sirius_sub_top_inst/sirius_non_secure_inst/u_sirius_pin_share_wrap/u_sirius_pin_share/u_sirius_pin_normal_func/u_pad_rgm_grp/GEN_PVDD18RGM_9__u_pvdd18_rgm
|  | 838 | VSS | VSS | 30 | Left | PVSS1RGM_H | sirius_sub_top_inst/sirius_non_secure_inst/u_sirius_pin_share_wrap/u_sirius_pin_share/u_sirius_pin_normal_func/u_pad_rgm_grp/GEN_PVSS1RGM_3__u_pvss1_rgm
|  | 839 |  | PENDCAP_RGM | 10 | Left | PENDCAPRGM | sirius_sub_top_inst/sirius_non_secure_inst/u_sirius_pin_share_wrap/u_sirius_pin_share/u_sirius_pin_normal_func/u_pad_rgm_grp/GEN_PENDCAPRGM_1__u_pendcap_rgm
|  | 840 |  | PENDCAP_SD | 10 | left | PENDCAPSD | sirius_sub_top_inst/sirius_non_secure_inst/u_sirius_pin_share_wrap/u_sirius_pin_share/u_sirius_pin_normal_func/u_pad_sd_grp/GEN_PENDCAPSD_0__u_pendcap_sd
|  | 841 | VDD | VDD | 30 | left | PVDD1SD_H | sirius_sub_top_inst/sirius_non_secure_inst/u_sirius_pin_share_wrap/u_sirius_pin_share/u_sirius_pin_normal_func/u_pad_sd_grp/GEN_PVDD1SD_0__u_pvdd1_sd
|  | 842 | VDD | VDD | 30 | left | PVDD1SD_H | sirius_sub_top_inst/sirius_non_secure_inst/u_sirius_pin_share_wrap/u_sirius_pin_share/u_sirius_pin_normal_func/u_pad_sd_grp/GEN_PVDD1SD_1__u_pvdd1_sd
|  | 843 |  |  | 5 | left | PVDD18POCSD_H | sirius_sub_top_inst/sirius_non_secure_inst/u_sirius_pin_share_wrap/u_sirius_pin_share/u_sirius_pin_normal_func/u_pad_sd_grp/GEN_POCSD_0__u_poc_sd
|  | 844 | SD_CCLK_OUT | SD_CCLK_OUT_PAD | 35 | left | PRWHSWCDGSD_H | sirius_sub_top_inst/sirius_non_secure_inst/u_sirius_pin_share_wrap/u_sirius_pin_share/u_sirius_pin_normal_func/u_pad_sd_grp/u_pb076/gen_s2pb_sd_h_u_pb_sd_h | 200MHz |  | {DS2,DS1,DS0} = 3'b011 | 1'b0
|  | 845 | SD_CCMD | SD_CCMD_PAD | 35 | left | PRWHSWCDGSD_H | sirius_sub_top_inst/sirius_non_secure_inst/u_sirius_pin_share_wrap/u_sirius_pin_share/u_sirius_pin_normal_func/u_pad_sd_grp/u_pb077/gen_s2pb_sd_h_u_pb_sd_h | 200MHz |  | {DS2,DS1,DS0} = 3'b011 | 1'b0
|  | 846 | SD_CARD_DETECT_N | SD_CARD_DETECT_N_PAD | 35 | left | PRWHSWCDGSD_H | sirius_sub_top_inst/sirius_non_secure_inst/u_sirius_pin_share_wrap/u_sirius_pin_share/u_sirius_pin_normal_func/u_pad_sd_grp/u_pb078/gen_s2pb_sd_h_u_pb_sd_h | 200MHz |  | {DS2,DS1,DS0} = 3'b011 | 1'b0
|  | 847 | VSSIO_SD_0 | VSSIO_SD_0 | 30 | left | PVSS2SD_H | sirius_sub_top_inst/sirius_non_secure_inst/u_sirius_pin_share_wrap/u_sirius_pin_share/u_sirius_pin_normal_func/u_pad_sd_grp/GEN_PVSS2SD_0__u_pvss2_sd
|  | 848 | VDD3_SD_0 | VDD3_SD_0 | 30 | left | PVDD3SD_H | sirius_sub_top_inst/sirius_non_secure_inst/u_sirius_pin_share_wrap/u_sirius_pin_share/u_sirius_pin_normal_func/u_pad_sd_grp/GEN_PVDD3SD_0__u_pvdd3_sd
|  | 849 | VDD3_SD_0 | VDD3_SD_0 | 30 | left | PVDD3SD_H | sirius_sub_top_inst/sirius_non_secure_inst/u_sirius_pin_share_wrap/u_sirius_pin_share/u_sirius_pin_normal_func/u_pad_sd_grp/GEN_PVDD3SD_1__u_pvdd3_sd
|  | 850 | VDD3_SD_0 | VDD3_SD_0 | 60 | left | PVDD3LDO_H | sirius_sub_top_inst/sirius_non_secure_inst/u_sirius_pin_share_wrap/u_sirius_pin_share/u_sirius_pin_normal_func/u_pad_sd_grp/GEN_LDOSD_0__u_ldo_sd
|  | 851 | SD_CARD_WPRT | SD_CARD_WPRT_PAD | 35 | left | PRWHSWCDGSD_H | sirius_sub_top_inst/sirius_non_secure_inst/u_sirius_pin_share_wrap/u_sirius_pin_share/u_sirius_pin_normal_func/u_pad_sd_grp/u_pb079/gen_s2pb_sd_h_u_pb_sd_h | 200MHz |  | {DS2,DS1,DS0} = 3'b011 | 1'b0
|  | 852 | SD_CDATA_0 | SD_CDATA_0_PAD | 35 | left | PRWHSWCDGSD_H | sirius_sub_top_inst/sirius_non_secure_inst/u_sirius_pin_share_wrap/u_sirius_pin_share/u_sirius_pin_normal_func/u_pad_sd_grp/u_pb080/gen_s2pb_sd_h_u_pb_sd_h | 200MHz |  | {DS2,DS1,DS0} = 3'b011 | 1'b0
|  | 853 | SD_CDATA_1 | SD_CDATA_1_PAD | 35 | left | PRWHSWCDGSD_H | sirius_sub_top_inst/sirius_non_secure_inst/u_sirius_pin_share_wrap/u_sirius_pin_share/u_sirius_pin_normal_func/u_pad_sd_grp/u_pb081/gen_s2pb_sd_h_u_pb_sd_h | 200MHz |  | {DS2,DS1,DS0} = 3'b011 | 1'b0
|  | 854 | VDD18_SD_0 | VDD18_SD_0 | 30 | left | PVDD18SD_H | sirius_sub_top_inst/sirius_non_secure_inst/u_sirius_pin_share_wrap/u_sirius_pin_share/u_sirius_pin_normal_func/u_pad_sd_grp/GEN_PVDD18SD_0__u_pvdd18_sd
|  | 855 | VDD18_SD_0 | VDD18_SD_0 | 30 | left |  | sirius_sub_top_inst/sirius_non_secure_inst/u_sirius_pin_share_wrap/u_sirius_pin_share/u_sirius_pin_normal_func/u_pad_sd_grp/GEN_PVDD18SD_1__u_pvdd18_sd
|  | 856 | VSS | VSS | 30 | left | PVSS1SD_H | sirius_sub_top_inst/sirius_non_secure_inst/u_sirius_pin_share_wrap/u_sirius_pin_share/u_sirius_pin_normal_func/u_pad_sd_grp/GEN_PVSS1SD_0__u_pvss1_sd
|  | 857 |  | PRCUT_SD | 10 | Left | PRCUTSD | sirius_sub_top_inst/sirius_non_secure_inst/u_sirius_pin_share_wrap/u_sirius_pin_share/u_sirius_pin_normal_func/u_pad_sd_grp/GEN_PCUTSD_0__u_prcut_sd
|  | 858 | VDD | VDD | 30 | Left | PVDD1SD_H | sirius_sub_top_inst/sirius_non_secure_inst/u_sirius_pin_share_wrap/u_sirius_pin_share/u_sirius_pin_normal_func/u_pad_sd_grp/GEN_PVDD1SD_2__u_pvdd1_sd
|  | 859 | VDD | VDD | 30 | Left | PVDD1SD_H | sirius_sub_top_inst/sirius_non_secure_inst/u_sirius_pin_share_wrap/u_sirius_pin_share/u_sirius_pin_normal_func/u_pad_sd_grp/GEN_PVDD1SD_3__u_pvdd1_sd
|  | 860 |  |  | 5 | Left | PVDD18POCSD_H | sirius_sub_top_inst/sirius_non_secure_inst/u_sirius_pin_share_wrap/u_sirius_pin_share/u_sirius_pin_normal_func/u_pad_sd_grp/GEN_POCSD_1__u_poc_sd
|  | 861 | SD_CDATA_2 | SD_CDATA_2_PAD | 35 | Left | PRWHSWCDGSD_H | sirius_sub_top_inst/sirius_non_secure_inst/u_sirius_pin_share_wrap/u_sirius_pin_share/u_sirius_pin_normal_func/u_pad_sd_grp/u_pb082/gen_s2pb_sd_h_u_pb_sd_h | 200MHz |  | {DS2,DS1,DS0} = 3'b011 | 1'b0
|  | 862 | SD_CDATA_3 | SD_CDATA_3_PAD | 35 | Left | PRWHSWCDGSD_H | sirius_sub_top_inst/sirius_non_secure_inst/u_sirius_pin_share_wrap/u_sirius_pin_share/u_sirius_pin_normal_func/u_pad_sd_grp/u_pb083/gen_s2pb_sd_h_u_pb_sd_h | 200MHz |  | {DS2,DS1,DS0} = 3'b011 | 1'b0
|  | 863 | VSSIO_SD_1 | VSSIO_SD_1 | 30 | Left | PVSS2SD_H | sirius_sub_top_inst/sirius_non_secure_inst/u_sirius_pin_share_wrap/u_sirius_pin_share/u_sirius_pin_normal_func/u_pad_sd_grp/GEN_PVSS2SD_1__u_pvss2_sd
|  | 864 | VDD3_SD_1 | VDD3_SD_1 | 30 | Left | PVDD3SD_H | sirius_sub_top_inst/sirius_non_secure_inst/u_sirius_pin_share_wrap/u_sirius_pin_share/u_sirius_pin_normal_func/u_pad_sd_grp/GEN_PVDD3SD_2__u_pvdd3_sd
|  | 865 | VDD3_SD_1 | VDD3_SD_1 | 30 | Left | PVDD3SD_H | sirius_sub_top_inst/sirius_non_secure_inst/u_sirius_pin_share_wrap/u_sirius_pin_share/u_sirius_pin_normal_func/u_pad_sd_grp/GEN_PVDD3SD_3__u_pvdd3_sd
|  | 866 | VDD3_SD_1 | VDD3_SD_1 | 60 | Left | PVDD3LDO_H | sirius_sub_top_inst/sirius_non_secure_inst/u_sirius_pin_share_wrap/u_sirius_pin_share/u_sirius_pin_normal_func/u_pad_sd_grp/GEN_LDOSD_1__u_ldo_sd
|  | 867 | VDD18_SD_1 | VDD18_SD_1 | 30 | Left | PVDD18SD_H | sirius_sub_top_inst/sirius_non_secure_inst/u_sirius_pin_share_wrap/u_sirius_pin_share/u_sirius_pin_normal_func/u_pad_sd_grp/GEN_PVDD18SD_2__u_pvdd18_sd
|  | 868 | VDD18_SD_1 | VDD18_SD_1 | 30 | Left | PVDD18SD_H | sirius_sub_top_inst/sirius_non_secure_inst/u_sirius_pin_share_wrap/u_sirius_pin_share/u_sirius_pin_normal_func/u_pad_sd_grp/GEN_PVDD18SD_3__u_pvdd18_sd
|  | 869 | VSS | VSS | 30 | Left | PVSS1SD_H | sirius_sub_top_inst/sirius_non_secure_inst/u_sirius_pin_share_wrap/u_sirius_pin_share/u_sirius_pin_normal_func/u_pad_sd_grp/GEN_PVSS1SD_1__u_pvss1_sd
|  | 870 |  | PENDCAP_SD | 10 | Left | PENDCAPSD | sirius_sub_top_inst/sirius_non_secure_inst/u_sirius_pin_share_wrap/u_sirius_pin_share/u_sirius_pin_normal_func/u_pad_sd_grp/GEN_PENDCAPSD_1__u_pendcap_sd
|  | 871 |  | PENDCAP_1V8 | 10 | Left | PENDCAPE_G | sirius_sub_top_inst/sirius_non_secure_inst/u_sirius_pin_share_wrap/u_sirius_pin_share/u_sirius_pin_normal_func/u_pad_1v8_grp/GEN_PENDCAP1V8_2__u_pendcap_1v8
|  | 872 | VSS | VSS | 30 | Left | PVSS1CDE_H_G | sirius_sub_top_inst/sirius_non_secure_inst/u_sirius_pin_share_wrap/u_sirius_pin_share/u_sirius_pin_normal_func/u_pad_1v8_grp/GEN_PVSS1CDE1V8_4__u_pvss1_1v8
|  | 873 | VDD | VDD | 30 | Left | PVDD1CDE_H_G | sirius_sub_top_inst/sirius_non_secure_inst/u_sirius_pin_share_wrap/u_sirius_pin_share/u_sirius_pin_normal_func/u_pad_1v8_grp/GEN_PVDD1CDE1V8_4__u_pvdd1_1v8
|  | 874 | UART_SIN4 | UART_SIN4_PAD | 30 | Left | PRWDWUWHWSWDGE_H_G | sirius_sub_top_inst/sirius_non_secure_inst/u_sirius_pin_share_wrap/u_sirius_pin_share/u_sirius_pin_normal_func/u_pad_1v8_grp/u_pb048/gen_s8pb_1v8_h_u_pb_1v8_h | 32MHz | 1 | {DS1,DS0} = 2'b01 | 1'b0
|  | 875 | UART_SOUT4 | UART_SOUT4_PAD | 30 | Left | PRWDWUWHWSWDGE_H_G | sirius_sub_top_inst/sirius_non_secure_inst/u_sirius_pin_share_wrap/u_sirius_pin_share/u_sirius_pin_normal_func/u_pad_1v8_grp/u_pb049/gen_s8pb_1v8_h_u_pb_1v8_h | 32MHz | 1 | {DS1,DS0} = 2'b01 | 1'b0
|  | 876 | VSS18 | VSS18 | 30 | Left | PVSS2CDE_H_G | sirius_sub_top_inst/sirius_non_secure_inst/u_sirius_pin_share_wrap/u_sirius_pin_share/u_sirius_pin_normal_func/u_pad_1v8_grp/GEN_PVSS2CDE1V8_5__u_pvss2_1v8
|  | 877 | VDD18 | VDD18 | 30 | Left | PVDD2CDE_H_G | sirius_sub_top_inst/sirius_non_secure_inst/u_sirius_pin_share_wrap/u_sirius_pin_share/u_sirius_pin_normal_func/u_pad_1v8_grp/GEN_PVDD2CDE1V8_5__u_pvdd2_1v8
|  | 878 | PWM0 | PWM0_PAD | 30 | Left | PRWDWUWHWSWDGE_H_G | sirius_sub_top_inst/sirius_non_secure_inst/u_sirius_pin_share_wrap/u_sirius_pin_share/u_sirius_pin_normal_func/u_pad_1v8_grp/u_pb050/gen_rslat_s2pb_1v8_h_u_pb_1v8_h | 32MHz | 1 | {DS1,DS0} = 2'b01 | 1'b0
|  | 879 | PWM1 | PWM1_PAD | 30 | Left | PRWDWUWHWSWDGE_H_G | sirius_sub_top_inst/sirius_non_secure_inst/u_sirius_pin_share_wrap/u_sirius_pin_share/u_sirius_pin_normal_func/u_pad_1v8_grp/u_pb051/gen_rslat_s8pb_1v8_h_u_pb_1v8_h | 32MHz | 1 | {DS1,DS0} = 2'b01 | 1'b0
|  | 880 | PWM2 | PWM2_PAD | 30 | Left | PRWDWUWHWSWDGE_H_G | sirius_sub_top_inst/sirius_non_secure_inst/u_sirius_pin_share_wrap/u_sirius_pin_share/u_sirius_pin_normal_func/u_pad_1v8_grp/u_pb052/gen_s8pb_1v8_h_u_pb_1v8_h | 32MHz | 1 | {DS1,DS0} = 2'b01 | 1'b0
|  | 881 | PWM3 | PWM3_PAD | 30 | Left | PRWDWUWHWSWDGE_H_G | sirius_sub_top_inst/sirius_non_secure_inst/u_sirius_pin_share_wrap/u_sirius_pin_share/u_sirius_pin_normal_func/u_pad_1v8_grp/u_pb053/gen_rslat_s8pb_1v8_h_u_pb_1v8_h | 32MHz | 1 | {DS1,DS0} = 2'b01 | 1'b0
|  | 882 | PWM4 | PWM4_PAD | 30 | Left | PRWDWUWHWSWDGE_H_G | sirius_sub_top_inst/sirius_non_secure_inst/u_sirius_pin_share_wrap/u_sirius_pin_share/u_sirius_pin_normal_func/u_pad_1v8_grp/u_pb054/gen_s8pb_1v8_h_u_pb_1v8_h | 32MHz | 1 | {DS1,DS0} = 2'b01 | 1'b0
|  | 883 | PWM5 | PWM5_PAD | 30 | Left | PRWDWUWHWSWDGE_H_G | sirius_sub_top_inst/sirius_non_secure_inst/u_sirius_pin_share_wrap/u_sirius_pin_share/u_sirius_pin_normal_func/u_pad_1v8_grp/u_pb055/gen_s8pb_1v8_h_u_pb_1v8_h | 32MHz | 1 | {DS1,DS0} = 2'b01 | 1'b0
|  | 884 | VDD18 | VDD18 | 30 | Left | PVDD2CDE_H_G | sirius_sub_top_inst/sirius_non_secure_inst/u_sirius_pin_share_wrap/u_sirius_pin_share/u_sirius_pin_normal_func/u_pad_1v8_grp/GEN_PVDD2CDE1V8_6__u_pvdd2_1v8
|  | 885 | VSS18 | VSS18 | 30 | Left | PVSS2CDE_H_G | sirius_sub_top_inst/sirius_non_secure_inst/u_sirius_pin_share_wrap/u_sirius_pin_share/u_sirius_pin_normal_func/u_pad_1v8_grp/GEN_PVSS2CDE1V8_6__u_pvss2_1v8
|  | 886 | PWM6 | PWM6_PAD | 30 | Left | PRWDWUWHWSWDGE_H_G | sirius_sub_top_inst/sirius_non_secure_inst/u_sirius_pin_share_wrap/u_sirius_pin_share/u_sirius_pin_normal_func/u_pad_1v8_grp/u_pb056/gen_s8pb_1v8_h_u_pb_1v8_h | 32MHz | 1 | {DS1,DS0} = 2'b01 | 1'b0
|  | 887 | PWM7 | PWM7_PAD | 30 | Left | PRWDWUWHWSWDGE_H_G | sirius_sub_top_inst/sirius_non_secure_inst/u_sirius_pin_share_wrap/u_sirius_pin_share/u_sirius_pin_normal_func/u_pad_1v8_grp/u_pb057/gen_s8pb_1v8_h_u_pb_1v8_h | 32MHz | 1 | {DS1,DS0} = 2'b01 | 1'b0
|  | 888 | PWM8 | PWM8_PAD | 30 | Left | PRWDWUWHWSWDGE_H_G | sirius_sub_top_inst/sirius_non_secure_inst/u_sirius_pin_share_wrap/u_sirius_pin_share/u_sirius_pin_normal_func/u_pad_1v8_grp/u_pb058/gen_s8pb_1v8_h_u_pb_1v8_h | 32MHz | 1 | {DS1,DS0} = 2'b01 | 1'b0
|  | 889 | PWM9 | PWM9_PAD | 30 | Left | PRWDWUWHWSWDGE_H_G | sirius_sub_top_inst/sirius_non_secure_inst/u_sirius_pin_share_wrap/u_sirius_pin_share/u_sirius_pin_normal_func/u_pad_1v8_grp/u_pb059/gen_s8pb_1v8_h_u_pb_1v8_h | 32MHz | 1 | {DS1,DS0} = 2'b01 | 1'b0
|  | 890 | I2C_SDA3 | I2C_SDA3_PAD | 30 | Left | PRWDWUWHWSWDGE_H_G | sirius_sub_top_inst/sirius_non_secure_inst/u_sirius_pin_share_wrap/u_sirius_pin_share/u_sirius_pin_normal_func/u_pad_1v8_grp/u_pb036/gen_s4pb_1v8_h_u_pb_1v8_h | 32MHz | 1 | {DS1,DS0} = 2'b01 | 1'b0
|  | 891 | I2C_SCLK3 | I2C_SCLK3_PAD | 30 | Left | PRWDWUWHWSWDGE_H_G | sirius_sub_top_inst/sirius_non_secure_inst/u_sirius_pin_share_wrap/u_sirius_pin_share/u_sirius_pin_normal_func/u_pad_1v8_grp/u_pb037/gen_s4pb_1v8_h_u_pb_1v8_h | 32MHz | 1 | {DS1,DS0} = 2'b01 | 1'b0
|  | 892 | I2C_SDA4 | I2C_SDA4_PAD | 30 | Left | PRWDWUWHWSWDGE_H_G | sirius_sub_top_inst/sirius_non_secure_inst/u_sirius_pin_share_wrap/u_sirius_pin_share/u_sirius_pin_normal_func/u_pad_1v8_grp/u_pb038/gen_s4pb_1v8_h_u_pb_1v8_h | 32MHz | 1 | {DS1,DS0} = 2'b01 | 1'b0
|  | 893 | I2C_SCLK4 | I2C_SCLK4_PAD | 30 | Left | PRWDWUWHWSWDGE_H_G | sirius_sub_top_inst/sirius_non_secure_inst/u_sirius_pin_share_wrap/u_sirius_pin_share/u_sirius_pin_normal_func/u_pad_1v8_grp/u_pb039/gen_s4pb_1v8_h_u_pb_1v8_h | 32MHz | 1 | {DS1,DS0} = 2'b01 | 1'b0
|  | 894 | VDD18 | VDD18 | 30 | Left | PVDD2CDE_H_G | sirius_sub_top_inst/sirius_non_secure_inst/u_sirius_pin_share_wrap/u_sirius_pin_share/u_sirius_pin_normal_func/u_pad_1v8_grp/GEN_PVDD2CDE1V8_7__u_pvdd2_1v8
|  | 895 | VSS18 | VSS18 | 30 | Left | PVSS2CDE_H_G | sirius_sub_top_inst/sirius_non_secure_inst/u_sirius_pin_share_wrap/u_sirius_pin_share/u_sirius_pin_normal_func/u_pad_1v8_grp/GEN_PVSS2CDE1V8_7__u_pvss2_1v8
|  | 896 | SPI_M0_DI | SPI_M0_DI_PAD | 30 | Left | PRWDWUWHWSWDGE_H_G | sirius_sub_top_inst/sirius_non_secure_inst/u_sirius_pin_share_wrap/u_sirius_pin_share/u_sirius_pin_normal_func/u_pad_1v8_grp/u_pb010/gen_s2pb_1v8_h_u_pb_1v8_h | 32MHz | 1 | {DS1,DS0} = 2'b01 | 1'b0
|  | 897 | SPI_M0_DO | SPI_M0_DO_PAD | 30 | Left | PRWDWUWHWSWDGE_H_G | sirius_sub_top_inst/sirius_non_secure_inst/u_sirius_pin_share_wrap/u_sirius_pin_share/u_sirius_pin_normal_func/u_pad_1v8_grp/u_pb011/gen_s2pb_1v8_h_u_pb_1v8_h | 32MHz | 1 | {DS1,DS0} = 2'b01 | 1'b0
|  | 898 | SPI_M0_SCLK | SPI_M0_SCLK_PAD | 30 | Left | PRWDWUWHWSWDGE_H_G | sirius_sub_top_inst/sirius_non_secure_inst/u_sirius_pin_share_wrap/u_sirius_pin_share/u_sirius_pin_normal_func/u_pad_1v8_grp/u_pb012/gen_s2pb_1v8_h_u_pb_1v8_h | 32MHz | 1 | {DS1,DS0} = 2'b01 | 1'b0
|  | 899 | SPI_M0_CSN | SPI_M0_CSN_PAD | 30 | Left | PRWDWUWHWSWDGE_H_G | sirius_sub_top_inst/sirius_non_secure_inst/u_sirius_pin_share_wrap/u_sirius_pin_share/u_sirius_pin_normal_func/u_pad_1v8_grp/u_pb013/gen_s2pb_1v8_h_u_pb_1v8_h | 32MHz | 1 | {DS1,DS0} = 2'b01 | 1'b0
|  | 900 | SPI_M1_DI | SPI_M1_DI_PAD | 30 | Left | PRWDWUWHWSWDGE_H_G | sirius_sub_top_inst/sirius_non_secure_inst/u_sirius_pin_share_wrap/u_sirius_pin_share/u_sirius_pin_normal_func/u_pad_1v8_grp/u_pb014/gen_s4pb_1v8_h_u_pb_1v8_h | 32MHz | 1 | {DS1,DS0} = 2'b01 | 1'b0
|  | 901 | SPI_M1_DO | SPI_M1_DO_PAD | 30 | Left | PRWDWUWHWSWDGE_H_G | sirius_sub_top_inst/sirius_non_secure_inst/u_sirius_pin_share_wrap/u_sirius_pin_share/u_sirius_pin_normal_func/u_pad_1v8_grp/u_pb015/gen_s4pb_1v8_h_u_pb_1v8_h | 32MHz | 1 | {DS1,DS0} = 2'b01 | 1'b0
|  | 902 | SPI_M1_SCLK | SPI_M1_SCLK_PAD | 30 | Left | PRWDWUWHWSWDGE_H_G | sirius_sub_top_inst/sirius_non_secure_inst/u_sirius_pin_share_wrap/u_sirius_pin_share/u_sirius_pin_normal_func/u_pad_1v8_grp/u_pb016/gen_s4pb_1v8_h_u_pb_1v8_h | 32MHz | 1 | {DS1,DS0} = 2'b01 | 1'b0
|  | 903 | SPI_M1_CSN | SPI_M1_CSN_PAD | 30 | Left | PRWDWUWHWSWDGE_H_G | sirius_sub_top_inst/sirius_non_secure_inst/u_sirius_pin_share_wrap/u_sirius_pin_share/u_sirius_pin_normal_func/u_pad_1v8_grp/u_pb017/gen_s4pb_1v8_h_u_pb_1v8_h | 32MHz | 1 | {DS1,DS0} = 2'b01 | 1'b0
|  | 904 | VDD18 | VDD18 | 30 | Left | PVDD2CDE_H_G | sirius_sub_top_inst/sirius_non_secure_inst/u_sirius_pin_share_wrap/u_sirius_pin_share/u_sirius_pin_normal_func/u_pad_1v8_grp/GEN_PVDD2CDE1V8_8__u_pvdd2_1v8
|  | 905 | VSS18 | VSS18 | 30 | Left | PVSS2CDE_H_G | sirius_sub_top_inst/sirius_non_secure_inst/u_sirius_pin_share_wrap/u_sirius_pin_share/u_sirius_pin_normal_func/u_pad_1v8_grp/GEN_PVSS2CDE1V8_8__u_pvss2_1v8
|  | 906 | VDD | VDD | 30 | Left | PVDD1CDE_H_G | sirius_sub_top_inst/sirius_non_secure_inst/u_sirius_pin_share_wrap/u_sirius_pin_share/u_sirius_pin_normal_func/u_pad_1v8_grp/GEN_PVDD1CDE1V8_5__u_pvdd1_1v8
|  | 907 | VSS | VSS | 30 | Left | PVSS1CDE_H_G | sirius_sub_top_inst/sirius_non_secure_inst/u_sirius_pin_share_wrap/u_sirius_pin_share/u_sirius_pin_normal_func/u_pad_1v8_grp/GEN_PVSS1CDE1V8_5__u_pvss1_1v8
|  | 908 | SPI_M2_DI | SPI_M2_DI_PAD | 30 | Left | PRWDWUWHWSWDGE_H_G | sirius_sub_top_inst/sirius_non_secure_inst/u_sirius_pin_share_wrap/u_sirius_pin_share/u_sirius_pin_normal_func/u_pad_1v8_grp/u_pb018/gen_s4pb_1v8_h_u_pb_1v8_h | 32MHz | 1 | {DS1,DS0} = 2'b01 | 1'b0
|  | 909 | SPI_M2_DO | SPI_M2_DO_PAD | 30 | Left | PRWDWUWHWSWDGE_H_G | sirius_sub_top_inst/sirius_non_secure_inst/u_sirius_pin_share_wrap/u_sirius_pin_share/u_sirius_pin_normal_func/u_pad_1v8_grp/u_pb019/gen_s4pb_1v8_h_u_pb_1v8_h | 32MHz | 1 | {DS1,DS0} = 2'b01 | 1'b0
|  | 910 | SPI_M2_SCLK | SPI_M2_SCLK_PAD | 30 | Left | PRWDWUWHWSWDGE_H_G | sirius_sub_top_inst/sirius_non_secure_inst/u_sirius_pin_share_wrap/u_sirius_pin_share/u_sirius_pin_normal_func/u_pad_1v8_grp/u_pb020/gen_s4pb_1v8_h_u_pb_1v8_h | 32MHz | 1 | {DS1,DS0} = 2'b01 | 1'b0
|  | 911 | SPI_M2_CS0N | SPI_M2_CS0N_PAD | 30 | Left | PRWDWUWHWSWDGE_H_G | sirius_sub_top_inst/sirius_non_secure_inst/u_sirius_pin_share_wrap/u_sirius_pin_share/u_sirius_pin_normal_func/u_pad_1v8_grp/u_pb021/gen_s4pb_1v8_h_u_pb_1v8_h | 32MHz | 1 | {DS1,DS0} = 2'b01 | 1'b0
|  | 912 | SPI_MS3_DI | SPI_MS3_DI_PAD | 30 | Left | PRWDWUWHWSWDGE_H_G | sirius_sub_top_inst/sirius_non_secure_inst/u_sirius_pin_share_wrap/u_sirius_pin_share/u_sirius_pin_normal_func/u_pad_1v8_grp/u_pb022/gen_s8pb_1v8_h_u_pb_1v8_h | 32MHz | 1 | {DS1,DS0} = 2'b01 | 1'b0
|  | 913 | SPI_MS3_DO | SPI_MS3_DO_PAD | 30 | Left | PRWDWUWHWSWDGE_H_G | sirius_sub_top_inst/sirius_non_secure_inst/u_sirius_pin_share_wrap/u_sirius_pin_share/u_sirius_pin_normal_func/u_pad_1v8_grp/u_pb023/gen_s8pb_1v8_h_u_pb_1v8_h | 32MHz | 1 | {DS1,DS0} = 2'b01 | 1'b0
|  | 914 | SPI_MS3_SCLK | SPI_MS3_SCLK_PAD | 30 | Left | PRWDWUWHWSWDGE_H_G | sirius_sub_top_inst/sirius_non_secure_inst/u_sirius_pin_share_wrap/u_sirius_pin_share/u_sirius_pin_normal_func/u_pad_1v8_grp/u_pb024/gen_s8pb_1v8_h_u_pb_1v8_h | 32MHz | 1 | {DS1,DS0} = 2'b01 | 1'b0
|  | 915 | SPI_MS3_CS0N | SPI_MS3_CS0N_PAD | 30 | Left | PRWDWUWHWSWDGE_H_G | sirius_sub_top_inst/sirius_non_secure_inst/u_sirius_pin_share_wrap/u_sirius_pin_share/u_sirius_pin_normal_func/u_pad_1v8_grp/u_pb025/gen_s8pb_1v8_h_u_pb_1v8_h | 32MHz | 1 | {DS1,DS0} = 2'b01 | 1'b0
|  | 916 |  |  | 30 | Left | PVDD2POCE_H_G | sirius_sub_top_inst/sirius_non_secure_inst/u_sirius_pin_share_wrap/u_sirius_pin_share/u_sirius_pin_normal_func/u_pad_1v8_grp/GENPOC1V8_1__u_poc_1v8
|  | 917 | VDD18 | VDD18 | 30 | Left | PVDD2CDE_H_G | sirius_sub_top_inst/sirius_non_secure_inst/u_sirius_pin_share_wrap/u_sirius_pin_share/u_sirius_pin_normal_func/u_pad_1v8_grp/GEN_PVDD2CDE1V8_9__u_pvdd2_1v8
|  | 918 | VSS18 | VSS18 | 30 | Left | PVSS2CDE_H_G | sirius_sub_top_inst/sirius_non_secure_inst/u_sirius_pin_share_wrap/u_sirius_pin_share/u_sirius_pin_normal_func/u_pad_1v8_grp/GEN_PVSS2CDE1V8_9__u_pvss2_1v8
|  | 919 | SPI_MS3_CS1N | SPI_MS3_CS1N_PAD | 30 | Left | PRWDWUWHWSWDGE_H_G | sirius_sub_top_inst/sirius_non_secure_inst/u_sirius_pin_share_wrap/u_sirius_pin_share/u_sirius_pin_normal_func/u_pad_1v8_grp/u_pb026/gen_s8pb_1v8_h_u_pb_1v8_h | 32MHz | 1 | {DS1,DS0} = 2'b01 | 1'b0
|  | 920 | SPI_MS3_CS2N | SPI_MS3_CS2N_PAD | 30 | Left | PRWDWUWHWSWDGE_H_G | sirius_sub_top_inst/sirius_non_secure_inst/u_sirius_pin_share_wrap/u_sirius_pin_share/u_sirius_pin_normal_func/u_pad_1v8_grp/u_pb027/gen_s8pb_1v8_h_u_pb_1v8_h | 32MHz | 1 | {DS1,DS0} = 2'b01 | 1'b0
|  | 921 | SPI_MS3_CS3N | SPI_MS3_CS3N_PAD | 30 | Left | PRWDWUWHWSWDGE_H_G | sirius_sub_top_inst/sirius_non_secure_inst/u_sirius_pin_share_wrap/u_sirius_pin_share/u_sirius_pin_normal_func/u_pad_1v8_grp/u_pb028/gen_s8pb_1v8_h_u_pb_1v8_h | 32MHz | 1 | {DS1,DS0} = 2'b01 | 1'b0
|  | 922 | SPI_MS3_CS4N | SPI_MS3_CS4N_PAD | 30 | Left | PRWDWUWHWSWDGE_H_G | sirius_sub_top_inst/sirius_non_secure_inst/u_sirius_pin_share_wrap/u_sirius_pin_share/u_sirius_pin_normal_func/u_pad_1v8_grp/u_pb029/gen_s8pb_1v8_h_u_pb_1v8_h | 32MHz | 1 | {DS1,DS0} = 2'b01 | 1'b0
|  | 923 | I2S_WS0 | I2S_WS0_PAD | 30 | Left | PRWDWUWHWSWDGE_H_G | sirius_sub_top_inst/sirius_non_secure_inst/u_sirius_pin_share_wrap/u_sirius_pin_share/u_sirius_pin_normal_func/u_pad_1v8_grp/u_pb060/gen_s2pb_1v8_h_u_pb_1v8_h | 50MHz | 1 | {DS1,DS0} = 2'b01 | 1'b0
|  | 924 | I2S_SDI0 | I2S_SDI0_PAD | 30 | Left | PRWDWUWHWSWDGE_H_G | sirius_sub_top_inst/sirius_non_secure_inst/u_sirius_pin_share_wrap/u_sirius_pin_share/u_sirius_pin_normal_func/u_pad_1v8_grp/u_pb061/gen_s2pb_1v8_h_u_pb_1v8_h | 50MHz | 1 | {DS1,DS0} = 2'b01 | 1'b0
|  | 925 | VDD18 | VDD18 | 30 | Left | PVDD2CDE_H_G | sirius_sub_top_inst/sirius_non_secure_inst/u_sirius_pin_share_wrap/u_sirius_pin_share/u_sirius_pin_normal_func/u_pad_1v8_grp/GEN_PVDD2CDE1V8_10__u_pvdd2_1v8
|  | 926 | VSS18 | VSS18 | 30 | Left | PVSS2CDE_H_G | sirius_sub_top_inst/sirius_non_secure_inst/u_sirius_pin_share_wrap/u_sirius_pin_share/u_sirius_pin_normal_func/u_pad_1v8_grp/GEN_PVSS2CDE1V8_10__u_pvss2_1v8
|  | 927 | I2S_SDO0 | I2S_SDO0_PAD | 30 | Left | PRWDWUWHWSWDGE_H_G | sirius_sub_top_inst/sirius_non_secure_inst/u_sirius_pin_share_wrap/u_sirius_pin_share/u_sirius_pin_normal_func/u_pad_1v8_grp/u_pb062/gen_s2pb_1v8_h_u_pb_1v8_h | 50MHz | 1 | {DS1,DS0} = 2'b01 | 1'b0
|  | 928 | I2S_CLK0 | I2S_CLK0_PAD | 30 | Left | PRWDWUWHWSWDGE_H_G | sirius_sub_top_inst/sirius_non_secure_inst/u_sirius_pin_share_wrap/u_sirius_pin_share/u_sirius_pin_normal_func/u_pad_1v8_grp/u_pb063/gen_s2pb_1v8_h_u_pb_1v8_h | 50MHz | 1 | {DS1,DS0} = 2'b01 | 1'b0
|  | 929 | I2S_WS1 | I2S_WS1_PAD | 30 | Left | PRWDWUWHWSWDGE_H_G | sirius_sub_top_inst/sirius_non_secure_inst/u_sirius_pin_share_wrap/u_sirius_pin_share/u_sirius_pin_normal_func/u_pad_1v8_grp/u_pb064/gen_s2pb_1v8_h_u_pb_1v8_h | 50MHz | 1 | {DS1,DS0} = 2'b01 | 1'b0
|  | 930 | I2S_SDI1 | I2S_SDI1_PAD | 30 | Left | PRWDWUWHWSWDGE_H_G | sirius_sub_top_inst/sirius_non_secure_inst/u_sirius_pin_share_wrap/u_sirius_pin_share/u_sirius_pin_normal_func/u_pad_1v8_grp/u_pb065/gen_s2pb_1v8_h_u_pb_1v8_h | 50MHz | 1 | {DS1,DS0} = 2'b01 | 1'b0
|  | 931 | I2S_SDO1 | I2S_SDO1_PAD | 30 | Left | PRWDWUWHWSWDGE_H_G | sirius_sub_top_inst/sirius_non_secure_inst/u_sirius_pin_share_wrap/u_sirius_pin_share/u_sirius_pin_normal_func/u_pad_1v8_grp/u_pb066/gen_s2pb_1v8_h_u_pb_1v8_h | 50MHz | 1 | {DS1,DS0} = 2'b01 | 1'b0
|  | 932 | I2S_CLK1 | I2S_CLK1_PAD | 30 | Left | PRWDWUWHWSWDGE_H_G | sirius_sub_top_inst/sirius_non_secure_inst/u_sirius_pin_share_wrap/u_sirius_pin_share/u_sirius_pin_normal_func/u_pad_1v8_grp/u_pb067/gen_s2pb_1v8_h_u_pb_1v8_h | 50MHz | 1 | {DS1,DS0} = 2'b01 | 1'b0
|  | 933 | VDD18 | VDD18 | 30 | Left | PVDD2CDE_H_G | sirius_sub_top_inst/sirius_non_secure_inst/u_sirius_pin_share_wrap/u_sirius_pin_share/u_sirius_pin_normal_func/u_pad_1v8_grp/GEN_PVDD2CDE1V8_11__u_pvdd2_1v8
|  | 934 | VSS18 | VSS18 | 30 | Left | PVSS2CDE_H_G | sirius_sub_top_inst/sirius_non_secure_inst/u_sirius_pin_share_wrap/u_sirius_pin_share/u_sirius_pin_normal_func/u_pad_1v8_grp/GEN_PVSS2CDE1V8_11__u_pvss2_1v8
|  | 935 | I2S_WS2 | I2S_WS2_PAD | 30 | Left | PRWDWUWHWSWDGE_H_G | sirius_sub_top_inst/sirius_non_secure_inst/u_sirius_pin_share_wrap/u_sirius_pin_share/u_sirius_pin_normal_func/u_pad_1v8_grp/u_pb068/gen_s8pb_1v8_h_u_pb_1v8_h | 50MHz | 1 | {DS1,DS0} = 2'b01 | 1'b0
|  | 936 | I2S_SDI2 | I2S_SDI2_PAD | 30 | Left | PRWDWUWHWSWDGE_H_G | sirius_sub_top_inst/sirius_non_secure_inst/u_sirius_pin_share_wrap/u_sirius_pin_share/u_sirius_pin_normal_func/u_pad_1v8_grp/u_pb069/gen_s8pb_1v8_h_u_pb_1v8_h | 50MHz | 1 | {DS1,DS0} = 2'b01 | 1'b0
|  | 937 | I2S_SDO2 | I2S_SDO2_PAD | 30 | Left | PRWDWUWHWSWDGE_H_G | sirius_sub_top_inst/sirius_non_secure_inst/u_sirius_pin_share_wrap/u_sirius_pin_share/u_sirius_pin_normal_func/u_pad_1v8_grp/u_pb070/gen_s8pb_1v8_h_u_pb_1v8_h | 50MHz | 1 | {DS1,DS0} = 2'b01 | 1'b0
|  | 938 | I2S_CLK2 | I2S_CLK2_PAD | 30 | Left | PRWDWUWHWSWDGE_H_G | sirius_sub_top_inst/sirius_non_secure_inst/u_sirius_pin_share_wrap/u_sirius_pin_share/u_sirius_pin_normal_func/u_pad_1v8_grp/u_pb071/gen_s8pb_1v8_h_u_pb_1v8_h | 50MHz | 1 | {DS1,DS0} = 2'b01 | 1'b0
|  | 939 | I2S_WS3 | I2S_WS3_PAD | 30 | Left | PRWDWUWHWSWDGE_H_G | sirius_sub_top_inst/sirius_non_secure_inst/u_sirius_pin_share_wrap/u_sirius_pin_share/u_sirius_pin_normal_func/u_pad_1v8_grp/u_pb072/gen_s8pb_1v8_h_u_pb_1v8_h | 50MHz | 1 | {DS1,DS0} = 2'b01 | 1'b0
|  | 940 | I2S_SDI3 | I2S_SDI3_PAD | 30 | Left | PRWDWUWHWSWDGE_H_G | sirius_sub_top_inst/sirius_non_secure_inst/u_sirius_pin_share_wrap/u_sirius_pin_share/u_sirius_pin_normal_func/u_pad_1v8_grp/u_pb073/gen_s8pb_1v8_h_u_pb_1v8_h | 50MHz | 1 | {DS1,DS0} = 2'b01 | 1'b0
|  | 941 | VDD18 | VDD18 | 30 | Left | PVDD2CDE_H_G | sirius_sub_top_inst/sirius_non_secure_inst/u_sirius_pin_share_wrap/u_sirius_pin_share/u_sirius_pin_normal_func/u_pad_1v8_grp/GEN_PVDD2CDE1V8_12__u_pvdd2_1v8
|  | 942 | VSS18 | VSS18 | 30 | Left | PVSS2CDE_H_G | sirius_sub_top_inst/sirius_non_secure_inst/u_sirius_pin_share_wrap/u_sirius_pin_share/u_sirius_pin_normal_func/u_pad_1v8_grp/GEN_PVSS2CDE1V8_12__u_pvss2_1v8
|  | 943 | I2S_SDO3 | I2S_SDO3_PAD | 30 | Left | PRWDWUWHWSWDGE_H_G | sirius_sub_top_inst/sirius_non_secure_inst/u_sirius_pin_share_wrap/u_sirius_pin_share/u_sirius_pin_normal_func/u_pad_1v8_grp/u_pb074/gen_s8pb_1v8_h_u_pb_1v8_h | 50MHz | 1 | {DS1,DS0} = 2'b01 | 1'b0
|  | 944 | I2S_CLK3 | I2S_CLK3_PAD | 30 | Left | PRWDWUWHWSWDGE_H_G | sirius_sub_top_inst/sirius_non_secure_inst/u_sirius_pin_share_wrap/u_sirius_pin_share/u_sirius_pin_normal_func/u_pad_1v8_grp/u_pb075/gen_s8pb_1v8_h_u_pb_1v8_h | 50MHz | 1 | {DS1,DS0} = 2'b01 | 1'b0
|  | 945 | PCLK1 | PCLK1_PAD | 30 | Left | PRWDWUWHWSWDGE_H_G | sirius_sub_top_inst/sirius_non_secure_inst/u_sirius_pin_share_wrap/u_sirius_pin_share/u_sirius_pin_normal_func/u_pad_1v8_grp/u_pb084/gen_s8pb_1v8_h_u_pb_1v8_h | 150MHz | 1 | {DS1,DS0} = 2'b01 | 1'b0
|  | 946 | DE1 | DE1_PAD | 30 | Left | PRWDWUWHWSWDGE_H_G | sirius_sub_top_inst/sirius_non_secure_inst/u_sirius_pin_share_wrap/u_sirius_pin_share/u_sirius_pin_normal_func/u_pad_1v8_grp/u_pb085/gen_s8pb_1v8_h_u_pb_1v8_h | 150MHz | 1 | {DS1,DS0} = 2'b01 | 1'b0
|  | 947 | VSYNC1 | VSYNC1_PAD | 30 | Left | PRWDWUWHWSWDGE_H_G | sirius_sub_top_inst/sirius_non_secure_inst/u_sirius_pin_share_wrap/u_sirius_pin_share/u_sirius_pin_normal_func/u_pad_1v8_grp/u_pb086/gen_s8pb_1v8_h_u_pb_1v8_h | 150MHz | 1 | {DS1,DS0} = 2'b01 | 1'b0
|  | 948 | HSYNC1 | HSYNC1_PAD | 30 | Left | PRWDWUWHWSWDGE_H_G | sirius_sub_top_inst/sirius_non_secure_inst/u_sirius_pin_share_wrap/u_sirius_pin_share/u_sirius_pin_normal_func/u_pad_1v8_grp/u_pb087/gen_s8pb_1v8_h_u_pb_1v8_h | 150MHz | 1 | {DS1,DS0} = 2'b01 | 1'b0
|  | 949 | VDD18 | VDD18 | 30 | Left | PVDD2CDE_H_G | sirius_sub_top_inst/sirius_non_secure_inst/u_sirius_pin_share_wrap/u_sirius_pin_share/u_sirius_pin_normal_func/u_pad_1v8_grp/GEN_PVDD2CDE1V8_13__u_pvdd2_1v8
|  | 950 | VSS18 | VSS18 | 30 | Left | PVSS2CDE_H_G | sirius_sub_top_inst/sirius_non_secure_inst/u_sirius_pin_share_wrap/u_sirius_pin_share/u_sirius_pin_normal_func/u_pad_1v8_grp/GEN_PVSS2CDE1V8_13__u_pvss2_1v8
|  | 951 | VDD | VDD | 30 | Left | PVDD1CDE_H_G | sirius_sub_top_inst/sirius_non_secure_inst/u_sirius_pin_share_wrap/u_sirius_pin_share/u_sirius_pin_normal_func/u_pad_1v8_grp/GEN_PVDD1CDE1V8_6__u_pvdd1_1v8
|  | 952 | QE1_0 | QE1_0_PAD | 30 | Left | PRWDWUWHWSWDGE_H_G | sirius_sub_top_inst/sirius_non_secure_inst/u_sirius_pin_share_wrap/u_sirius_pin_share/u_sirius_pin_normal_func/u_pad_1v8_grp/u_pb088/gen_s8pb_1v8_h_u_pb_1v8_h | 150MHz | 1 | {DS1,DS0} = 2'b01 | 1'b0
|  | 953 | QE1_1 | QE1_1_PAD | 30 | Left | PRWDWUWHWSWDGE_H_G | sirius_sub_top_inst/sirius_non_secure_inst/u_sirius_pin_share_wrap/u_sirius_pin_share/u_sirius_pin_normal_func/u_pad_1v8_grp/u_pb089/gen_s8pb_1v8_h_u_pb_1v8_h | 150MHz | 1 | {DS1,DS0} = 2'b01 | 1'b0
|  | 954 | QE1_2 | QE1_2_PAD | 30 | Left | PRWDWUWHWSWDGE_H_G | sirius_sub_top_inst/sirius_non_secure_inst/u_sirius_pin_share_wrap/u_sirius_pin_share/u_sirius_pin_normal_func/u_pad_1v8_grp/u_pb090/gen_s8pb_1v8_h_u_pb_1v8_h | 150MHz | 1 | {DS1,DS0} = 2'b01 | 1'b0
|  | 955 | QE1_3 | QE1_3_PAD | 30 | Left | PRWDWUWHWSWDGE_H_G | sirius_sub_top_inst/sirius_non_secure_inst/u_sirius_pin_share_wrap/u_sirius_pin_share/u_sirius_pin_normal_func/u_pad_1v8_grp/u_pb091/gen_s8pb_1v8_h_u_pb_1v8_h | 150MHz | 1 | {DS1,DS0} = 2'b01 | 1'b0
|  | 956 | QE1_4 | QE1_4_PAD | 30 | Left | PRWDWUWHWSWDGE_H_G | sirius_sub_top_inst/sirius_non_secure_inst/u_sirius_pin_share_wrap/u_sirius_pin_share/u_sirius_pin_normal_func/u_pad_1v8_grp/u_pb092/gen_s8pb_1v8_h_u_pb_1v8_h | 150MHz | 1 | {DS1,DS0} = 2'b01 | 1'b0
|  | 957 | QE1_5 | QE1_5_PAD | 30 | Left | PRWDWUWHWSWDGE_H_G | sirius_sub_top_inst/sirius_non_secure_inst/u_sirius_pin_share_wrap/u_sirius_pin_share/u_sirius_pin_normal_func/u_pad_1v8_grp/u_pb093/gen_s8pb_1v8_h_u_pb_1v8_h | 150MHz | 1 | {DS1,DS0} = 2'b01 | 1'b0
|  | 958 | VDD18 | VDD18 | 30 | Left | PVDD2CDE_H_G | sirius_sub_top_inst/sirius_non_secure_inst/u_sirius_pin_share_wrap/u_sirius_pin_share/u_sirius_pin_normal_func/u_pad_1v8_grp/GEN_PVDD2CDE1V8_14__u_pvdd2_1v8
|  | 959 | VSS18 | VSS18 | 30 | Left | PVSS2CDE_H_G | sirius_sub_top_inst/sirius_non_secure_inst/u_sirius_pin_share_wrap/u_sirius_pin_share/u_sirius_pin_normal_func/u_pad_1v8_grp/GEN_PVSS2CDE1V8_14__u_pvss2_1v8
|  | 960 | QE1_6 | QE1_6_PAD | 30 | Left | PRWDWUWHWSWDGE_H_G | sirius_sub_top_inst/sirius_non_secure_inst/u_sirius_pin_share_wrap/u_sirius_pin_share/u_sirius_pin_normal_func/u_pad_1v8_grp/u_pb094/gen_s8pb_1v8_h_u_pb_1v8_h | 150MHz | 1 | {DS1,DS0} = 2'b01 | 1'b0
|  | 961 | QE1_7 | QE1_7_PAD | 30 | Left | PRWDWUWHWSWDGE_H_G | sirius_sub_top_inst/sirius_non_secure_inst/u_sirius_pin_share_wrap/u_sirius_pin_share/u_sirius_pin_normal_func/u_pad_1v8_grp/u_pb095/gen_s8pb_1v8_h_u_pb_1v8_h | 150MHz | 1 | {DS1,DS0} = 2'b01 | 1'b0
|  | 962 | PCLK0 | PCLK0_PAD | 30 | Left | PRWDWUWHWSWDGE_H_G | sirius_sub_top_inst/sirius_non_secure_inst/u_sirius_pin_share_wrap/u_sirius_pin_share/u_sirius_pin_normal_func/u_pad_1v8_grp/u_pb096/gen_s8pb_1v8_h_u_pb_1v8_h | 150MHz | 1 | {DS1,DS0} = 2'b01 | 1'b0
|  | 963 | DE0 | DE0_PAD | 30 | Left | PRWDWUWHWSWDGE_H_G | sirius_sub_top_inst/sirius_non_secure_inst/u_sirius_pin_share_wrap/u_sirius_pin_share/u_sirius_pin_normal_func/u_pad_1v8_grp/u_pb097/gen_s8pb_1v8_h_u_pb_1v8_h | 150MHz | 1 | {DS1,DS0} = 2'b01 | 1'b0
|  | 964 | VSYNC0 | VSYNC0_PAD | 30 | Left | PRWDWUWHWSWDGE_H_G | sirius_sub_top_inst/sirius_non_secure_inst/u_sirius_pin_share_wrap/u_sirius_pin_share/u_sirius_pin_normal_func/u_pad_1v8_grp/u_pb098/gen_s8pb_1v8_h_u_pb_1v8_h | 150MHz | 1 | {DS1,DS0} = 2'b01 | 1'b0
|  | 965 | HSYNC0 | HSYNC0_PAD | 30 | Left | PRWDWUWHWSWDGE_H_G | sirius_sub_top_inst/sirius_non_secure_inst/u_sirius_pin_share_wrap/u_sirius_pin_share/u_sirius_pin_normal_func/u_pad_1v8_grp/u_pb099/gen_s8pb_1v8_h_u_pb_1v8_h | 150MHz | 1 | {DS1,DS0} = 2'b01 | 1'b0
|  | 966 | VDD18 | VDD18 | 30 | Left | PVDD2CDE_H_G | sirius_sub_top_inst/sirius_non_secure_inst/u_sirius_pin_share_wrap/u_sirius_pin_share/u_sirius_pin_normal_func/u_pad_1v8_grp/GEN_PVDD2CDE1V8_15__u_pvdd2_1v8
|  | 967 | VSS18 | VSS18 | 30 | Left | PVSS2CDE_H_G | sirius_sub_top_inst/sirius_non_secure_inst/u_sirius_pin_share_wrap/u_sirius_pin_share/u_sirius_pin_normal_func/u_pad_1v8_grp/GEN_PVSS2CDE1V8_15__u_pvss2_1v8
|  | 968 | QE0_0 | QE0_0_PAD | 30 | Left | PRWDWUWHWSWDGE_H_G | sirius_sub_top_inst/sirius_non_secure_inst/u_sirius_pin_share_wrap/u_sirius_pin_share/u_sirius_pin_normal_func/u_pad_1v8_grp/u_pb100/gen_s8pb_1v8_h_u_pb_1v8_h | 150MHz | 1 | {DS1,DS0} = 2'b01 | 1'b0
|  | 969 | QE0_1 | QE0_1_PAD | 30 | Left | PRWDWUWHWSWDGE_H_G | sirius_sub_top_inst/sirius_non_secure_inst/u_sirius_pin_share_wrap/u_sirius_pin_share/u_sirius_pin_normal_func/u_pad_1v8_grp/u_pb101/gen_s8pb_1v8_h_u_pb_1v8_h | 150MHz | 1 | {DS1,DS0} = 2'b01 | 1'b0
|  | 970 | QE0_2 | QE0_2_PAD | 30 | Left | PRWDWUWHWSWDGE_H_G | sirius_sub_top_inst/sirius_non_secure_inst/u_sirius_pin_share_wrap/u_sirius_pin_share/u_sirius_pin_normal_func/u_pad_1v8_grp/u_pb102/gen_s8pb_1v8_h_u_pb_1v8_h | 150MHz | 1 | {DS1,DS0} = 2'b01 | 1'b0
|  | 971 | QE0_3 | QE0_3_PAD | 30 | Left | PRWDWUWHWSWDGE_H_G | sirius_sub_top_inst/sirius_non_secure_inst/u_sirius_pin_share_wrap/u_sirius_pin_share/u_sirius_pin_normal_func/u_pad_1v8_grp/u_pb103/gen_s8pb_1v8_h_u_pb_1v8_h | 150MHz | 1 | {DS1,DS0} = 2'b01 | 1'b0
|  | 972 | QE0_4 | QE0_4_PAD | 30 | Left | PRWDWUWHWSWDGE_H_G | sirius_sub_top_inst/sirius_non_secure_inst/u_sirius_pin_share_wrap/u_sirius_pin_share/u_sirius_pin_normal_func/u_pad_1v8_grp/u_pb104/gen_s8pb_1v8_h_u_pb_1v8_h | 150MHz | 1 | {DS1,DS0} = 2'b01 | 1'b0
|  | 973 | QE0_5 | QE0_5_PAD | 30 | Left | PRWDWUWHWSWDGE_H_G | sirius_sub_top_inst/sirius_non_secure_inst/u_sirius_pin_share_wrap/u_sirius_pin_share/u_sirius_pin_normal_func/u_pad_1v8_grp/u_pb105/gen_s8pb_1v8_h_u_pb_1v8_h | 150MHz | 1 | {DS1,DS0} = 2'b01 | 1'b0
|  | 974 | VDD18 | VDD18 | 30 | Left | PVDD2CDE_H_G | sirius_sub_top_inst/sirius_non_secure_inst/u_sirius_pin_share_wrap/u_sirius_pin_share/u_sirius_pin_normal_func/u_pad_1v8_grp/GEN_PVDD2CDE1V8_16__u_pvdd2_1v8
|  | 975 | VSS18 | VSS18 | 30 | Left | PVSS2CDE_H_G | sirius_sub_top_inst/sirius_non_secure_inst/u_sirius_pin_share_wrap/u_sirius_pin_share/u_sirius_pin_normal_func/u_pad_1v8_grp/GEN_PVSS2CDE1V8_16__u_pvss2_1v8
|  | 976 | QE0_6 | QE0_6_PAD | 30 | Left | PRWDWUWHWSWDGE_H_G | sirius_sub_top_inst/sirius_non_secure_inst/u_sirius_pin_share_wrap/u_sirius_pin_share/u_sirius_pin_normal_func/u_pad_1v8_grp/u_pb106/gen_s8pb_1v8_h_u_pb_1v8_h | 150MHz | 1 | {DS1,DS0} = 2'b01 | 1'b0
|  | 977 | QE0_7 | QE0_7_PAD | 30 | Left | PRWDWUWHWSWDGE_H_G | sirius_sub_top_inst/sirius_non_secure_inst/u_sirius_pin_share_wrap/u_sirius_pin_share/u_sirius_pin_normal_func/u_pad_1v8_grp/u_pb107/gen_s8pb_1v8_h_u_pb_1v8_h | 150MHz | 1 | {DS1,DS0} = 2'b01 | 1'b0
|  | 978 | USB_OC | USB_OC_PAD | 30 | Left | PRWDWUWHWSWDGE_H_G | sirius_sub_top_inst/sirius_non_secure_inst/u_sirius_pin_share_wrap/u_sirius_pin_share/u_sirius_pin_normal_func/u_pad_1v8_grp/u_pb119/gen_s2pb_1v8_h_u_pb_1v8_h | 10MHz | 1 | {DS1,DS0} = 2'b01 | 1'b0
|  | 979 | USB_PWR | USB_PWR_PAD | 30 | Left | PRWDWUWHWSWDGE_H_G | sirius_sub_top_inst/sirius_non_secure_inst/u_sirius_pin_share_wrap/u_sirius_pin_share/u_sirius_pin_normal_func/u_pad_1v8_grp/u_pb120/gen_s2pb_1v8_h_u_pb_1v8_h | 10MHz | 1 | {DS1,DS0} = 2'b01 | 1'b0
|  | 980 | HDMI_SCL | HDMI_SCL_PAD | 30 | Left | PRWDWUWHWSWDGE_H_G | sirius_sub_top_inst/sirius_non_secure_inst/u_sirius_pin_share_wrap/u_sirius_pin_share/u_sirius_pin_normal_func/u_pad_1v8_grp/u_pb138/gen_s4pb_1v8_h_u_pb_1v8_h | 10MHz | 1 | {DS1,DS0} = 2'b01 | 1'b0
|  | 981 | VDD18 | VDD18 | 30 | Left | PVDD2CDE_H_G | sirius_sub_top_inst/sirius_non_secure_inst/u_sirius_pin_share_wrap/u_sirius_pin_share/u_sirius_pin_normal_func/u_pad_1v8_grp/GEN_PVDD2CDE1V8_17__u_pvdd2_1v8
|  | 982 | VSS18 | VSS18 | 30 | Left | PVSS2CDE_H_G | sirius_sub_top_inst/sirius_non_secure_inst/u_sirius_pin_share_wrap/u_sirius_pin_share/u_sirius_pin_normal_func/u_pad_1v8_grp/GEN_PVSS2CDE1V8_17__u_pvss2_1v8
|  | 983 | HDMI_SDA | HDMI_SDA_PAD | 30 | Left | PRWDWUWHWSWDGE_H_G | sirius_sub_top_inst/sirius_non_secure_inst/u_sirius_pin_share_wrap/u_sirius_pin_share/u_sirius_pin_normal_func/u_pad_1v8_grp/u_pb139/gen_s4pb_1v8_h_u_pb_1v8_h | 10MHz | 1 | {DS1,DS0} = 2'b01 | 1'b0
|  | 984 | HDMI_CEC | HDMI_CEC_PAD | 30 | Left | PRWDWUWHWSWDGE_H_G | sirius_sub_top_inst/sirius_non_secure_inst/u_sirius_pin_share_wrap/u_sirius_pin_share/u_sirius_pin_normal_func/u_pad_1v8_grp/u_pb140/gen_s2pb_1v8_h_u_pb_1v8_h | 10MHz | 1 | {DS1,DS0} = 2'b01 | 1'b0
|  | 985 | VDD | VDD | 30 | Left | PVDD1CDE_H_G | sirius_sub_top_inst/sirius_non_secure_inst/u_sirius_pin_share_wrap/u_sirius_pin_share/u_sirius_pin_normal_func/u_pad_1v8_grp/GEN_PVDD1CDE1V8_7__u_pvdd1_1v8
|  | 986 | VSS | VSS | 30 | Left | PVSS1CDE_H_G | sirius_sub_top_inst/sirius_non_secure_inst/u_sirius_pin_share_wrap/u_sirius_pin_share/u_sirius_pin_normal_func/u_pad_1v8_grp/GEN_PVSS1CDE1V8_6__u_pvss1_1v8
|  | 987 |  | PENDCAP_1V8 | 10 | Left | PENDCAPE_G | sirius_sub_top_inst/sirius_non_secure_inst/u_sirius_pin_share_wrap/u_sirius_pin_share/u_sirius_pin_normal_func/u_pad_1v8_grp/GEN_PENDCAP1V8_3__u_pendcap_1v8
|  | 988 |  |  | 200 | Left | CORNER_CELL
|  | 989 | CA7_AVDD1V8 | CA7_AVDD1V8 |  |  | T28_PVDD3AE_V_G | sirius_sub_ca7/u_a7_harden_subsystem/u_a7_cgu/u_cpu_pll/AVDD
|  | 990 | CA7_AVSS1V8 | CA7_AVSS1V8 |  |  | T28_PVSS3AE_V_G | sirius_sub_ca7/u_a7_harden_subsystem/u_a7_cgu/u_cpu_pll/AVSS
|  | 991 | CEVA_AVDD1V8 | CEVA_AVDD1V8 |  |  | T28_PVDD3AE_V_G | sirius_sub_ceva/u_cevaxm4_harden_subsys/u_cevaxm4_cgu/u_cevaxm4_pll/AVDD
|  | 992 | CEVA_AVSS1V8 | CEVA_AVSS1V8 |  |  | T28_PVSS3AE_V_G | sirius_sub_ceva/u_cevaxm4_harden_subsys/u_cevaxm4_cgu/u_cevaxm4_pll/AVSS
|  | 993 | DDR_AVDD1V8 | DDR_AVDD1V8 |  |  | T28_PVDD3AE_V_G | DDR_TOP_inst/u_ddr_pll/AVDD
|  | 994 | DDR_AVSS1V8 | DDR_AVSS1V8 |  |  | T28_PVSS3AE_V_G | DDR_TOP_inst/u_ddr_pll/AVSS
|  | 995 | VDDIO1V8_OTP | VDDIO1V8_OTP |  |  |  | sirius_sub_4/sec_subsys_top_inst/u_otp_axi_top/u_top_ctrl/u_kpts28hpc128_r08w01_45c5pl_0v0/VDDIO
|  | 996 | VDDIO1V8_OTP | VDDIO1V8_OTP |  |  |  | sirius_sub_4/sec_subsys_top_inst/u_otp_axi_top/u_top_ctrl/u_kpts28hpc128_r08w01_45c5pl_0v0/VDDIO

## Pin Assignment Guideline
VeriSilicon Pin Assignment Check Form Guideline
1 | Package Pin Number (Pin Number) | It is counted starting at 1 and increased from the location and in the direction specified in "Pin Arrangement Direction". Duplicate the pin number if there are double or triple bonding pads that will be bonded to the same pin. It may take dash or blank if the pad does not need bonding
2 | Pad Number | It is counted starting at 1 and increased from the location and in the direction specified in "Pin Arrange Direction"
3 | Pad Name | It is a port name of the top module in the gate-level Verilog netlist
4 | Location | Specify the pad location, it can be T, L, B, or R standing for top, left, bottom, and right, respectively. A pad that is not to be wire-bonding requires the location information as well
5 | Pad Instance Name | It is an IO instance name in the gate-level Verilog netlist
6 | Pad Module Name | It is an IO cell name in the gate-level Verilog netlist
7 | Type/Direction | It can be IN, OUT, INOUT, POWER, GND, "-", standing for input, output, bidirectional, power source, ground, and no connection, respectively. Please add power supply voltage for power source like "POWER (1.8V)" and figure out the dedicated or multiplexed pins that are for purpose of scan design and/or BIST, e.g. "BIST_MODE" "SCAN_IN" and "SCAN_EN"
8 | Slew Rate | For an output or inout pin, please specify the slew rate requirement in "Slew Rate" column. It could be specified in two ways: (1) Using the "Slow", "Normal" or "Fast" to make a qualitative assessment on the requirement (2) Specify the slew rate value in V/ns unit at certain voltage with certain loading, such 1V/ns at 3.3V with 10pf output loading
9 | Output Load | For a non-output pin, specify a dash, "-". The information in this column is used for delay calculating, power/ground checking, and proper tester configuration.
10 | Switching Rate | For a signal pin, please specify the switching rate, which is the probability of the signal toggling estimated in percentage rate
11 | Frequency | For a signal pin, please specify the frequency in "Frequency" column, which is the frequency of clock domain the signal belongs to. The frequency information herein is used for power checking
12 | SSOG | Simultaneously Switching Outputs Group. The simultaneously switching outputs need to be grouped together by labeling with the same character. For non-output pins, specify a dash, "-". The information in this column is used for power checking
13 | Drive strength | For output pin or in-out pin, please specify the output driven strength requirement in the column of "Drive Strength", i.e. 2mA or 4mA If using multi-voltage IO cell that has configuration pins (i.e. ES0, ES1 and ES2) for specifying driving strength, then 1, provide value for each configuration value for each of those pins, i.e. (ES0,ES1,ES2)=001 2, provide the related information if the values of those pins are configured by registers rather than being fixed OR alternatively present the output driving strength by means of providing current value at certain operating voltage condition, e.g. 2mA at 3.3V
14 | Power/Ground Supply | For each pad signal as denoted by pad name, please provide related IO power/ground names and names of power/ground fed into core logic, i.e. VDDH/VSSH, VDD/GND, where VDDH/VSSH is the power/ground pair for IO and VDD/GND is the pair for core logic. The name of power/ground is as well provided by corresponding power and gound pad name as given in "Pad Name" column
15 | Comment | Any further information relating to pad and/or pin

## Bumping Requirement
Verisilicon Bump Service (Y or N)
Bump House
Bump Rule
Bump Design Rule
Bump Type
Bump Material
Bump Location Map
Special Requirement