## Sheet1
ISSUE | BLOCK | IP | Count | Cause
NO Clock | SUB1 | HDMI | 1 | SCL can be waived
|  | MIPI | 104 | TXCLKESC&SCANCLK is tied to 1'b0
|  | USB | 11 | shadow_reg: these register is add just for scan as synopsys recommended BSCLK: boundary scan clock, need connect for boundary scan mode mac3_div2, ram_div2: the div2 clock is not used, the div2 clock not need to create in sdc, then the CK drived by the div2 report no_ck ps_fall_async_reg: use a async signal to drive the CK
| SUB3 | PCIE | 7 | 1)pipe1_pdown: dummy logic; 2)bs_clk: boundary scan clock, need connect for boundary scan mode
| SUB4 | SEC | 1 | trng_tp_o_div2_reg: add for test to div TRNG’s ring freq, create clock not work
| SUB_TOP | SD | 180 | 报出的是datastrobe部分的问题，我们SD没用到datastrobe，目前strobe tie 0， 没clock正常。
|  | PIN_SHARE | 3 | 报出的是reset latch模块，G端是reset，应该是false path
| DDR | DDR | 49 | 1)atpg_clk scan clk;ck_di; 2)loopback bist clk; 3)qs data strobe, used to register dq
NO Constraints | SUB1 | HDMI | 1 | SDA can be waived
|  | MIPI | 40 | TXCLKESC is tied to 1'b0
|  | USB | 16 | mac3_div2, ram_div2, mapping_4: the div2/div4 clock is not used, related flip-flop not in use ps_fall_async_reg: use a async signal to drive the CK
| SUB3 | PCIE | 7 | 1)lane_rx_elecidle: max_delay constraint override by the next max_delay; 2)pipe1_pdown: dummy logic
| SUB_TOP | SD | 272 | 报出的是datastrobe部分的问题，我们SD没用到datastrobe，目前strobe tie 0， 没clock正常。
|  | EMMC | 10 | SD_DATA,CMD are async to CLK_CFG_150_G3, can be waived
|  | PIN_SHARE | 3 | 报出的是reset latch模块，G端是reset，应该是false path
| DDR | DDR | 1 | output to SDRAM chip
NO Master Clock | SUB3 | PCIE | 2 | lib issue, confirmed by vendor