## Sheet1
|  | VSI | ICC
Calibre | DRC | CLN28HP_8M_5X2Z_002.17b.encrypt | Design Rule Document: T-N28-CL-DR-002 Ver 1.7 DRC Command File Document: T-N28-CL-DR-002-C1 Ver 1.7b Calibre DRC Command File: CLN28HP_8M_5X2Z_002.17b 03/03/2017
| LVS | DFM_LVS_RC_CALIBRE_N28HP_1p8m_ALRDL.v1.0_3o | LVS/RC Command File Document: T-N28-CL-LS-002-C1 v1.0_3o Calibre LVS/RC File: calibre.lvs 08/20/2015 Caliber.rcx 08/20/2015
| ANT | CLN28HP_8M.ANT_002.17b | Design Rule Document: T-N28-CL-DR-002 Ver 1.7 DRC Command File Document: T-N28-CL-DR-002-C1 Ver 1.7b Calibre ANT DRC Command File: CLN28HP_8M.ANT_002.17b 03/03/2017
| Dummy_metal&via | Dummy_Metal_Via_Calibre_28nm.13a
| Dummy_POOD | Dummy_OD_PO_Calibre_28nm_HP.13a
| BUMP rule | CN28_EUTECTIC_BUMP_8M_5X2Z.15a | Design Rule Document: T-N28-CL-DR-018 Ver 1.2 DRC Command File Document: T-N28-CL-DR-018-C1 Ver 1.2a Calibre DRC Command File: CN28_LEADFREE_BUILD_UP_8M_5X2Z.12a 09/30/2013
Virtuso | tech file | virtuoso_oa_28nm_1P8M_5X2Z_17b.tf | Technology File Document: T-N28-CL-LE-002 Ver 1.7B Technology File: virtuoso_28nm_1P8M_5X2Z_14a.tf, 05/29/2015
| Map file | virtuoso_28nm_1P8M_5X2Z_17b.map | Technology File Document: T-N28-CL-LE-002 Ver 1.7B Mapping File: virtuoso_28nm_1P8M_5X2Z_14a.map, 05/29/2015
STARRC | nxtgrd file | cln28hpc_1p08m+ut-alrdl_5x2z_cbest.nxtgrd | RC_Star-RCXT_cln28hpc_1p8m_5x2z_ut-alrdl_9corners_1.3a.tar.gz
cln28hpc_1p08m+ut-alrdl_5x2z_cworst.nxtgrd
cln28hpc_1p08m+ut-alrdl_5x2z_rcbest.nxtgrd
cln28hpc_1p08m+ut-alrdl_5x2z_rcworst.nxtgrd
cln28hpc_1p08m+ut-alrdl_5x2z_typical.nxtgrd
SPICE MODEL | PROCESS | 0.028um RF LOGIC HIGH PERFORMANCE COMPACT MOBILE COMPUTING (0.9V/1.8V)(CRN28HPC)
| VERSION | v0.9_2p1
TCD cell File |  | ?? | tn28cldr002_1_7.zip
Tluplus File: |  | ?? | RC_TLUplus_cln28hpc_1p8m_5x2z_ut-alrdl_9corners_1.3a.tar.gz
QrcTech file: |  | ?? | RC_QRC_cln28hpc_1p8m_5x2z_ut-alrdl_9corners_1.3a.tar.gz
ITF file |  | ?? | RC_Star-RCXT_cln28hpc_1p8m_5x2z_ut-alrdl_9corners_1.3a.tar.gz
ICT file： |  | ?? | RC_QRC_cln28hpc_1p8m_5x2z_ut-alrdl_9corners_1.3a.tar.gz
Standard IO library |  | ?? | Library Name: TPHN28HPCGV18E Library Version: 120B Data: 05/15/2014 Technology: 0.8/1.8V(28HPC) Library Name: TPBN28V Library Version: 140B Data: 11/12/2014 Technology: TSMC 28nm Wire Bond, Eutectic Flip Chip andInterconnection
display.drf |  | ?? | Technology File Document: T-N28-CL-LE-002 Ver 1.7B Display File: display.drf, 05/29/201