## IO Share Configure
default value
Block Name | IP Name | IO Name | Related Pad Name | Pad Number | Function Number
SPI | SPI Master0 | SCLK | SPI_M0_SCLK_PAD | 12 | 0
|  | CSN | SPI_M0_CSN_PAD | 13 | 0
|  | DI | SPI_M0_DI_PAD | 10 | 0
|  | DO | SPI_M0_DO_PAD | 11 | 0
| SPI Master1 | SCLK | SPI_M1_SCLK_PAD | 16 | 0
|  | CSN | SPI_M1_CSN_PAD | 17 | 0
|  | DI | SPI_M1_DI_PAD | 14 | 0
|  | DO | SPI_M1_DO_PAD | 15 | 0
| SPI Master 2 | SCLK | SPI_M2_SCLK_PAD | 20 | 0
|  |  | PWM4_PAD | 54 | 3
|  | CS0N | SPI_M2_CS0N_PAD | 21 | 0
|  |  | PWM5_PAD | 55 | 3
|  | CS1N | GP3_PAD | 5 | 2
|  |  | PWM6_PAD | 56 | 3
|  | CS2N | GP4_PAD | 6 | 2
|  |  | PWM7_PAD | 57 | 3
|  | CS3N | GP6_PAD | 8 | 2
|  |  | PWM8_PAD | 58 | 3
|  | CS4N | GP7_PAD | 9 | 2
|  |  | PWM9_PAD | 59 | 3
|  | DI | SPI_M2_DI_PAD | 18 | 0
|  |  | PWM2_PAD | 52 | 3
|  | DO | SPI_M2_DO_PAD | 19 | 0
|  |  | PWM3_PAD | 53 | 3
| SPI Master 3 | SCLK | SPI_MS3_SCLK_PAD | 24 | 2
|  |  | GBE_TXD0_PAD | 123 | 3
|  | CS0N | SPI_MS3_CS0N_PAD | 25 | 2
|  |  | GBE_TXD1_PAD | 124 | 3
|  | CS1N | SPI_MS3_CS1N_PAD | 26 | 2
|  |  | QE1_4_PAD | 92 | 2
|  |  | GBE_TXD2_PAD | 125 | 3
|  | CS2N | SPI_MS3_CS2N | 27 | 2
|  |  | QE1_5_PAD | 93 | 2
|  |  | GBE_TXD3_PAD | 126 | 3
|  | CS3N | SPI_MS3_CS3N | 28 | 2
|  |  | QE1_6_PAD | 94 | 2
|  |  | GBE_RXC_PAD | 127 | 3
|  | CS4N | SPI_MS4_CS3N | 29 | 2
|  |  | QE1_7_PAD | 95 | 2
|  |  | GBE_RXEN_PAD | 128 | 3
|  | DI | SPI_MS3_DI_PAD | 22 | 2
|  |  | GBE_TXC_PAD | 121 | 3
|  | DO | SPI_MS3_DO_PAD | 23 | 2
|  |  | GBE_TXEN_PAD | 122 | 3
| SPI Slave 0 | SCLK | SPI_MS3_SCLK_PAD | 24 | 4
|  | CSN | SPI_MS3_CS0N_PAD | 25 | 4
|  | DI | SPI_MS3_DI_PAD | 22 | 4
|  | DO | SPI_MS3_DO_PAD | 23 | 4
| SPI Slave 1 | SCLK | SPI_MS3_CS3N_PAD | 28 | 4
|  | CSN | SPI_MS3_CS4N_PAD | 29 | 4
|  | DI | SPI_MS3_CS1N_PAD | 26 | 4
|  | DO | SPI_MS3_CS2N_PAD | 27 | 4
I2C | I2C 0 | SDA | I2C_SDA0_PAD | 30 | 0
|  | SCLK | I2C_SCLK0_PAD | 31 | 0
| I2C 1 | SDA | I2C_SDA1_PAD | 32 | 0
|  | SCLK | I2C_SCLK1_PAD | 33 | 0
| I2C 2 | SDA | I2C_SDA2_PAD | 34 | 0
|  | SCLK | I2C_SCLK2_PAD | 35 | 0
| I2C 3 | SDA | I2C_SDA3_PAD | 36 | 0
|  |  | PCLK1_PAD | 84 | 2
|  |  | GBE_CLK_PAD | 136 | 3
|  | SCLK | I2C_SCLK3_PAD | 37 | 0
|  |  | DE1_PAD | 85 | 2
|  |  | GBE_INT_PAD | 135 | 3
| I2C 4 | SDA | GP6_PAD | 8 | 3
|  |  | I2C_SDA4_PAD | 38 | 3
|  |  | QE1_2_PAD | 90 | 2
|  |  | HDMI_SDA_PAD | 139 | 2
|  | SCLK | GP7_PAD | 9 | 3
|  |  | I2C_SCLK4_PAD | 39 | 3
|  |  | QE1_3_PAD | 91 | 2
|  |  | HDMI_SCL_PAD | 140 | 2
UART | Uart 0 | SIN | UART_RX0_PAD | 40 | 2
|  | SOUT | UART_TX0_PAD | 41 | 2
| Uart 1 | SIN | UART_RX1_PAD | 42 | 3
|  |  | GP6_PAD | 8 | 1
|  | SOUT | UART_TX1_PAD | 43 | 3
|  |  | GP7_PAD | 9 | 1
|  | CTS_N | UART_SIN4_PAD | 48 | 5
|  | RTS_N | UART_SOUT4_PAD | 49 | 5
| Uart 2 | SIN | UART_RX2_PAD | 44 | 0
|  | SOUT | UART_TX2_PAD | 45 | 0
| Uart 3 | SIN | UART_RX3_PAD | 46 | 0
|  | SOUT | UART_TX3_PAD | 47 | 0
| Uart 4 | SIN | UART_SIN4_PAD | 48 | 4
|  | SOUT | UART_SOUT4_PAD | 49 | 4
| Uart 5 | SIN | GP3_PAD | 5 | 1
|  |  | PWM2_PAD | 52 | 2
|  |  | GBE_INT_PAD | 135 | 2
|  | SOUT | GP4_PAD | 6 | 1
|  |  | PWM3_PAD | 53 | 2
|  |  | GBE_CLK_PAD | 136 | 2
| Uart 6 | SIN | PWM4_PAD | 54 | 2
|  | SOUT | PWM5_PAD | 55 | 2
| Uart 7 | SIN | PWM6_PAD | 56 | 2
|  |  | VSYNC1_PAD | 86 | 2
|  | SOUT | PWM7_PAD | 57 | 2
|  |  | HSYNC1_PAD | 87 | 2
| Uart 8 | SIN | PWM8_PAD | 58 | 2
|  |  | QE1_0_PAD | 88 | 2
|  | SOUT | PWM9_PAD | 59 | 2
|  |  | QE1_1_PAD | 89 | 2
CAN | CAN 0 | RXD | SPI_MS3_DI_PAD | 22 | 3
|  |  | UART_RX1_PAD | 42 | 2
|  | TXD | SPI_MS3_DO_PAD | 23 | 3
|  |  | UART_TX1_PAD | 43 | 2
|  | TCLK | PWM6_PAD | 56 | 5
|  | STBY | SPI_MS3_CS1N_PAD | 26 | 3
| CAN 1 | RXD | SPI_MS3_SCLK_PAD | 24 | 3
|  |  | UART_RX2_PAD | 44 | 2
|  | TXD | SPI_MS3_CS0N_PAD | 25 | 3
|  |  | UART_TX2_PAD | 45 | 2
|  | TCLK | PWM7_PAD | 57 | 5
|  | STBY | SPI_MS3_CS2N_PAD | 27 | 3
| CAN 2 | RXD | SPI_M1_DI_PAD | 14 | 2
|  |  | UART_RX3_PAD | 46 | 2
|  | TXD | SPI_M1_DO_PAD | 15 | 2
|  |  | UART_TX3_PAD | 47 | 2
|  | TCLK | PWM8_PAD | 58 | 5
|  | STBY | SPI_MS3_CS3N_PAD | 28 | 3
| CAN 3 | RXD | SPI_M1_SCLK_PAD | 16 | 2
|  |  | UART_SIN4_PAD | 48 | 2
|  | TXD | SPI_M1_CSN_PAD | 17 | 2
|  |  | UART_SOUT4_PAD | 49 | 2
|  | TCLK | PWM9_PAD | 59 | 5
|  | STBY | SPI_MS3_CS4N_PAD | 29 | 3
CORESIGHT | Coresight | TCK | I2C_SCLK4_PAD | 39 | 0
|  | TRSTn | GP0_PAD | 2 | 0
|  | TMS | I2C_SDA4_PAD | 38 | 0
|  | TDI | UART_SIN4_PAD | 48 | 0
|  | TDO | UART_SOUT4_PAD | 49 | 0
|  | TRACE CLK | PWM9_PAD | 59 | 4
|  | TRACE DATA0 | PWM8_PAD | 58 | 4
|  | TRACE DATA1 | PWM7_PAD | 57 | 4
|  | TRACE DATA2 | PWM6_PAD | 56 | 4
|  | TRACE DATA3 | PWM5_PAD | 55 | 4
|  | TRACE DATA4 | PWM4_PAD | 54 | 4
|  | TRACE DATA5 | PWM3_PAD | 53 | 4
|  | TRACE DATA6 | PWM2_PAD | 52 | 4
|  | TRACE DATA7 | PWM1_PAD | 51 | 4
BB |  | SPI_DO_A | GP4_PAD | 6 | 4
|  |  | GBE_TXD0_PAD | 123 | 2
|  | SPI_ENB_A | GP5_PAD | 7 | 4
|  |  | GBE_TXC_PAD | 121 | 2
|  | SPI_DI_A | GP6_PAD | 8 | 4
|  |  | GBE_TXEN_PAD | 122 | 2
|  | SPI_CLK_A | GP7_PAD | 9 | 4
|  |  | GBE_TXD1_PAD | 124 | 2
|  | ANT_SW_SEL | SPI_M2_DI_PAD | 18 | 2
|  |  | GBE_RXD3_PAD | 132 | 2
|  | ANT_SW_SEL_N | GBE_MDC_PAD | 133 | 2
|  |  | SPI_M2_DO_PAD | 19 | 2
|  | BS_SEL | SPI_M2_SCLK_PAD | 20 | 2
|  |  | GBE_MDIO_PAD | 134 | 2
|  | BS_SEL_N | SPI_M2_CS0N_PAD | 21 | 2
|  |  | GBE_RST_PAD | 137 | 2
|  | DEBUG_MOSI | SPI_MS3_CS1N_PAD | 26 | 0
|  | DEBUG_MISO | SPI_MS3_CS2N_PAD | 27 | 0
|  | DEBUG_SCK | SPI_MS3_CS3N_PAD | 28 | 0
|  | DEBUG_CSN | SPI_MS3_CS4N_PAD | 29 | 0
|  | SPI_ENB_B | I2C_SDA3_PAD | 36 | 2
|  | SPI_CLK_B | I2C_SCLK3_PAD | 37 | 2
|  | SPI_DI_B | I2C_SDA4_PAD | 38 | 2
|  | SPI_DO_B | I2C_SCLK4_PAD | 39 | 2
|  | PA_ON_2G | UART_SIN4_PAD | 48 | 3
|  |  | GBE_RXD1_PAD | 130 | 2
|  | PA_ON_5G | GBE_RXD2_PAD | 131 | 2
|  |  | UART_SOUT4_PAD | 49 | 3
|  | PA_ON_2G_1 | PWM4_PAD | 54 | 5
|  | PA_ON_5G_1 | PWM5_PAD | 55 | 5
|  | RXTX_A | I2S_WS2_PAD | 68 | 4
|  |  | GBE_TXD2_PAD | 125 | 2
|  | ENABLE_A | GBE_TXD3_PAD | 126 | 2
|  |  | I2S_SDI2_PAD | 69 | 4
|  | RXHP_A | I2S_SDO2_PAD | 70 | 4
|  |  | GBE_RXC_PAD | 127 | 2
|  | RX_LNA_VBIAS_2G | I2S_CLK2_PAD | 71 | 4
|  |  | GBE_RXEN_PAD | 128 | 2
|  | RXTX_B | I2S_WS3_PAD | 72 | 4
|  | ENABLE_B | I2S_SDI3_PAD | 73 | 4
|  | RXHP_B | I2S_SDO3_PAD | 74 | 4
|  | RX_LNA_VBIAS_5G | I2S_CLK3_PAD | 75 | 4
|  |  | GBE_RXD0_PAD | 129 | 2
SD | SD | CCLK_OUT | SD_CCLK_OUT_PAD | 76 | 1
|  | CCMD | SD_CCMD_PAD | 77 | 1
|  | CARD_DETECT_N | SD_CARD_DETECT_N_PAD | 78 | 1
|  | CARD_WPRT | SD_CARD_WPRT_PAD | 79 | 1
|  | CDATA_0 | SD_CDATA_0_PAD | 80 | 1
|  | CDATA_1 | SD_CDATA_1_PAD | 81 | 1
|  | CDATA_2 | SD_CDATA_2_PAD | 82 | 1
|  | CDATA_3 | SD_CDATA_3_PAD | 83 | 1
EMMC | EMMC | CCLK_OUT | EMMC_CLKOUT_PAD | 108 | 0
|  | CCMD | EMMC_CCMD_PAD | 109 | 0
|  | PWR | EMMC_PWR_PAD | 110 | 0
|  | D0 | EMMC_D0_PAD | 111 | 0
|  | D1 | EMMC_D1_PAD | 112 | 0
|  | D2 | EMMC_D2_PAD | 113 | 0
|  | D3 | EMMC_D3_PAD | 114 | 0
|  | D4 | EMMC_D4_PAD | 115 | 0
|  | D5 | EMMC_D5_PAD | 116 | 0
|  | D6 | EMMC_D6_PAD | 117 | 0
|  | D7 | EMMC_D7_PAD | 118 | 0
GBE | GBE | GBE_TXC | GBE_TXC_PAD | 121 | 0
|  | GBE_TXEN | GBE_TXEN_PAD | 122 | 0
|  | GBE_TXD0 | GBE_TXD0_PAD | 123 | 0
|  | GBE_TXD1 | GBE_TXD1_PAD | 124 | 0
|  | GBE_TXD2 | GBE_TXD2_PAD | 125 | 0
|  | GBE_TXD3 | GBE_TXD3_PAD | 126 | 0
|  | GBE_RXC | GBE_RXC_PAD | 127 | 0
|  | GBE_RXEN | GBE_RXEN_PAD | 128 | 0
|  | GBE_RXD0 | GBE_RXD0_PAD | 129 | 0
|  | GBE_RXD1 | GBE_RXD1_PAD | 130 | 0
|  | GBE_RXD2 | GBE_RXD2_PAD | 131 | 0
|  | GBE_RXD3 | GBE_RXD3_PAD | 132 | 0
|  | GBE_MDC | GBE_MDC_PAD | 133 | 0
|  | GBE_MDIO | GBE_MDIO_PAD | 134 | 0
|  | GBE_INT | GBE_INT_PAD | 135 | 0
|  | GBE_CLK | GBE_CLK_PAD | 136 | 0
|  | GBE_RST | GBE_RST_PAD | 137 | 0
QSPI | QSPI | SCK | SD_CCLK_OUT_PAD | 76 | 0
|  | CS_N | SD_CCMD_PAD | 77 | 0
|  | DATA_0 | SD_CDATA_0_PAD | 80 | 0
|  | DATA_1 | SD_CDATA_1_PAD | 81 | 0
|  | DATA_2 | SD_CDATA_2_PAD | 82 | 0
|  | DATA_3 | SD_CDATA_3_PAD | 83 | 0
I2S | I2S MST/SLV 0 | WS | I2S_WS0_PAD | 60 | 0
|  | DI | I2S_SDI0_PAD | 61 | 0
|  | DO | I2S_SDO0_PAD | 62 | 0
|  |  | GBE_RXD3_PAD | 132 | 3
|  | CLK | I2S_CLK0_PAD | 63 | 0
| I2S MST/SLV 1 | WS | I2S_WS1_PAD | 64 | 0
|  | DI | I2S_SDI1_PAD | 65 | 0
|  | DO | I2S_SDO1_PAD | 66 | 0
|  |  | GBE_RXD2_PAD | 131 | 3
|  | CLK | I2S_CLK1_PAD | 67 | 0
| I2S MST/SLV 2 | WS | I2S_WS2_PAD | 68 | 0
|  | DI | I2S_SDI2_PAD | 69 | 0
|  | DO | I2S_SDO2_PAD | 70 | 0
|  |  | GBE_RXD1_PAD | 130 | 3
|  | CLK | I2S_CLK2_PAD | 71 | 0
| I2S MST/SLV 3 | WS | I2S_WS3_PAD | 72 | 0
|  |  | GBE_MDIO_PAD | 134 | 3
|  | DI | I2S_SDI3_PAD | 73 | 0
|  | DO | I2S_SDO3_PAD | 74 | 0
|  |  | GBE_RXD0_PAD | 129 | 3
|  | CLK | I2S_CLK3_PAD | 75 | 0
|  |  | GBE_MDC_PAD | 133 | 3
WDT | WDT 0 | WTD_0 | GP0_PAD | 2 | 1
| WDT 1 | WTD_1 | GP5_PAD | 7 | 1
Timer | Timer 0 | PWM0 | PWM0_PAD | 50 | 0
|  | PWM1 | PWM1_PAD | 51 | 0
|  | PWM2 | PWM2_PAD | 52 | 0
|  | PWM3 | PWM3_PAD | 53 | 0
|  | PWM4 | PWM4_PAD | 54 | 0
|  | PWM5 | PWM5_PAD | 55 | 0
|  | PWM6 | PWM6_PAD | 56 | 0
|  | PWM7 | PWM7_PAD | 57 | 0
| Timer 1 | PWM8 | PWM8_PAD | 58 | 0
|  | PWM9 | PWM9_PAD | 59 | 0
GPIO | GPIO 0 | GPIO_A0_0 | GP0_PAD | 2 | 4
|  | GPIO_A0_1 | GP1_PAD | 3 | 0
|  | GPIO_A0_2 | GP2_PAD | 4 | 0
|  | GPIO_A0_3 | GP3_PAD | 5 | 0
|  | GPIO_A0_4 | GP4_PAD | 6 | 0
|  | GPIO_A0_5 | GP5_PAD | 7 | 0
|  | GPIO_A0_6 | GP6_PAD | 8 | 0
|  | GPIO_A0_7 | GP7_PAD | 9 | 0
|  | GPIO_B0_0 | VSYNC0_PAD | 98 | 1
|  | GPIO_B0_1 | HSYNC0_PAD | 99 | 1
|  | GPIO_B0_2 | EMMC_CLKOUT_PAD | 108 | 1
|  | GPIO_B0_3 | EMMC_CCMD_PAD | 109 | 1
|  | GPIO_B0_4 | EMMC_PWR_PAD | 110 | 1
|  | GPIO_B0_5 | USB_OC_PAD | 119 | 1
|  | GPIO_B0_6 | USB_PWR_PAD | 120 | 1
|  | GPIO_B0_7 | GBE_RST_PAD | 137 | 1
|  | GPIO_C0_0 | SPI_M0_DI_PAD | 10 | 1
|  | GPIO_C0_1 | SPI_M0_DO_PAD | 11 | 1
|  | GPIO_C0_2 | SPI_M0_SCLK_PAD | 12 | 1
|  | GPIO_C0_3 | SPI_M0_CSN_PAD | 13 | 1
|  | GPIO_C0_4 | SPI_M1_DI_PAD | 14 | 1
|  | GPIO_C0_5 | SPI_M1_DO_PAD | 15 | 1
|  | GPIO_C0_6 | SPI_M1_SCLK_PAD | 16 | 1
|  | GPIO_C0_7 | SPI_M1_CSN_PAD | 17 | 1
|  | GPIO_D0_0 | SPI_M2_DI_PAD | 18 | 1
|  | GPIO_D0_1 | SPI_M2_DO_PAD | 19 | 1
|  | GPIO_D0_2 | SPI_M2_SCLK_PAD | 20 | 1
|  | GPIO_D0_3 | SPI_M2_CS0N_PAD | 21 | 1
|  | GPIO_D0_4 | I2C_SDA4_PAD | 38 | 1
|  | GPIO_D0_5 | I2C_SCLK4_PAD | 39 | 1
|  | GPIO_D0_6 | UART_SIN4_PAD | 48 | 1
|  | GPIO_D0_7 | UART_SOUT4_PAD | 49 | 1
| GPIO 1 | GPIO_A1_0 | SPI_MS3_DI_PAD | 22 | 1
|  | GPIO_A1_1 | SPI_MS3_DO_PAD | 23 | 1
|  | GPIO_A1_2 | SPI_MS3_SCLK_PAD | 24 | 1
|  | GPIO_A1_3 | SPI_MS3_CS0N_PAD | 25 | 1
|  | GPIO_A1_4 | SPI_MS3_CS1N_PAD | 26 | 1
|  | GPIO_A1_5 | SPI_MS3_CS2N_PAD | 27 | 1
|  | GPIO_A1_6 | SPI_MS3_CS3N_PAD | 28 | 1
|  | GPIO_A1_7 | SPI_MS3_CS4N_PAD | 29 | 1
|  | GPIO_B1_0 | I2C_SDA0_PAD | 30 | 1
|  | GPIO_B1_1 | I2C_SCLK0_PAD | 31 | 1
|  | GPIO_B1_2 | I2C_SDA1_PAD | 32 | 1
|  | GPIO_B1_3 | I2C_SCLK1_PAD | 33 | 1
|  | GPIO_B1_4 | I2C_SDA2_PAD | 34 | 1
|  | GPIO_B1_5 | I2C_SCLK2_PAD | 35 | 1
|  | GPIO_B1_6 | I2C_SDA3_PAD | 36 | 1
|  | GPIO_B1_7 | I2C_SCLK3_PAD | 37 | 1
|  | GPIO_C1_0 | UART_RX0_PAD | 40 | 1
|  | GPIO_C1_1 | UART_TX0_PAD | 41 | 1
|  | GPIO_C1_2 | UART_RX1_PAD | 42 | 1
|  | GPIO_C1_3 | UART_TX1_PAD | 43 | 1
|  | GPIO_C1_4 | UART_RX2_PAD | 44 | 1
|  | GPIO_C1_5 | UART_TX2_PAD | 45 | 1
|  | GPIO_C1_6 | UART_RX3_PAD | 46 | 1
|  | GPIO_C1_7 | UART_TX3_PAD | 47 | 1
|  | GPIO_D1_0 | PWM0_PAD | 50 | 1
|  | GPIO_D1_1 | PWM1_PAD | 51 | 1
|  | GPIO_D1_2 | PWM2_PAD | 52 | 1
|  | GPIO_D1_3 | PWM3_PAD | 53 | 1
|  | GPIO_D1_4 | PWM4_PAD | 54 | 1
|  | GPIO_D1_5 | PWM5_PAD | 55 | 1
|  | GPIO_D1_6 | PWM6_PAD | 56 | 1
|  | GPIO_D1_7 | PWM7_PAD | 57 | 1
| GPIO 2 | GPIO_A2_0 | PWM8_PAD | 58 | 1
|  | GPIO_A2_1 | PWM9_PAD | 59 | 1
|  | GPIO_A2_2 | PCLK1_PAD | 84 | 1
|  | GPIO_A2_3 | DE1_PAD | 85 | 1
|  | GPIO_A2_4 | VSYNC1_PAD | 86 | 1
|  | GPIO_A2_5 | HSYNC1_PAD | 87 | 1
|  | GPIO_A2_6 | PCLK0_PAD | 96 | 1
|  | GPIO_A2_7 | DE0_PAD | 97 | 1
|  | GPIO_B2_0 | I2S_WS0_PAD | 60 | 1
|  | GPIO_B2_1 | I2S_SDI0_PAD | 61 | 1
|  | GPIO_B2_2 | I2S_SDO0_PAD | 62 | 1
|  | GPIO_B2_3 | I2S_CLK0_PAD | 63 | 1
|  | GPIO_B2_4 | I2S_WS1_PAD | 64 | 1
|  | GPIO_B2_5 | I2S_SDI1_PAD | 65 | 1
|  | GPIO_B2_6 | I2S_SDO1_PAD | 66 | 1
|  | GPIO_B2_7 | I2S_CLK1_PAD | 67 | 1
|  | GPIO_C2_0 | I2S_WS2_PAD | 68 | 1
|  | GPIO_C2_1 | I2S_SDI2_PAD | 69 | 1
|  | GPIO_C2_2 | I2S_SDO2_PAD | 70 | 1
|  | GPIO_C2_3 | I2S_CLK2_PAD | 71 | 1
|  | GPIO_C2_4 | I2S_WS3_PAD | 72 | 1
|  | GPIO_C2_5 | I2S_SDI3_PAD | 73 | 1
|  | GPIO_C2_6 | I2S_SDO3_PAD | 74 | 1
|  | GPIO_C2_7 | I2S_CLK3_PAD | 75 | 1
|  | GPIO_D2_0 | SD_CCLK_OUT_PAD | 76 | 2
|  | GPIO_D2_1 | SD_CCMD_PAD | 77 | 2
|  | GPIO_D2_2 | SD_CARD_DETECT_N_PAD | 78 | 0
|  | GPIO_D2_3 | SD_CARD_WPRT_PAD | 79 | 0
|  | GPIO_D2_4 | SD_CDATA_0_PAD | 80 | 2
|  | GPIO_D2_5 | SD_CDATA_1_PAD | 81 | 2
|  | GPIO_D2_6 | SD_CDATA_2_PAD | 82 | 2
|  | GPIO_D2_7 | SD_CDATA_3_PAD | 83 | 2
| GPIO 3 | GPIO_A3_0 | QE1_0_PAD | 88 | 1
|  | GPIO_A3_1 | QE1_1_PAD | 89 | 1
|  | GPIO_A3_2 | QE1_2_PAD | 90 | 1
|  | GPIO_A3_3 | QE1_3_PAD | 91 | 1
|  | GPIO_A3_4 | QE1_4_PAD | 92 | 1
|  | GPIO_A3_5 | QE1_5_PAD | 93 | 1
|  | GPIO_A3_6 | QE1_6_PAD | 94 | 1
|  | GPIO_A3_7 | QE1_7_PAD | 95 | 1
|  | GPIO_B3_0 | QE0_0_PAD | 100 | 1
|  | GPIO_B3_1 | QE0_1_PAD | 101 | 1
|  | GPIO_B3_2 | QE0_2_PAD | 102 | 1
|  | GPIO_B3_3 | QE0_3_PAD | 103 | 1
|  | GPIO_B3_4 | QE0_4_PAD | 104 | 1
|  | GPIO_B3_5 | QE0_5_PAD | 105 | 1
|  | GPIO_B3_6 | QE0_6_PAD | 106 | 1
|  | GPIO_B3_7 | QE0_7_PAD | 107 | 1
|  | GPIO_C3_0 | EMMC_D0_PAD | 111 | 1
|  | GPIO_C3_1 | EMMC_D1_PAD | 112 | 1
|  | GPIO_C3_2 | EMMC_D2_PAD | 113 | 1
|  | GPIO_C3_3 | EMMC_D3_PAD | 114 | 1
|  | GPIO_C3_4 | EMMC_D4_PAD | 115 | 1
|  | GPIO_C3_5 | EMMC_D5_PAD | 116 | 1
|  | GPIO_C3_6 | EMMC_D6_PAD | 117 | 1
|  | GPIO_C3_7 | EMMC_D7_PAD | 118 | 1
|  | GPIO_D3_0 | GBE_TXC_PAD | 121 | 1
|  | GPIO_D3_1 | GBE_TXEN_PAD | 122 | 1
|  | GPIO_D3_2 | GBE_TXD0_PAD | 123 | 1
|  | GPIO_D3_3 | GBE_TXD1_PAD | 124 | 1
|  | GPIO_D3_4 | GBE_TXD2_PAD | 125 | 1
|  | GPIO_D3_5 | GBE_TXD3_PAD | 126 | 1
|  | GPIO_D3_6 | GBE_RXC_PAD | 127 | 1
|  | GPIO_D3_7 | GBE_RXEN_PAD | 128 | 1
| GPIO 4 | GPIO_A4_0 | GBE_INT_PAD | 135 | 1
|  | GPIO_A4_1 | GBE_CLK_PAD | 136 | 1
|  | GPIO_A4_2 | HDMI_SCL_PAD | 138 | 1
|  | GPIO_A4_3 | HDMI_SDA_PAD | 139 | 1
|  | GPIO_A4_4 | HDMI_CEC_PAD | 140 | 1
GPIO_A4_5
GPIO_A4_6
GPIO_A4_7
|  | GPIO_B4_0 | GBE_RXD0_PAD | 129 | 1
|  | GPIO_B4_1 | GBE_RXD1_PAD | 130 | 1
|  | GPIO_B4_2 | GBE_RXD2_PAD | 131 | 1
|  | GPIO_B4_3 | GBE_RXD3_PAD | 132 | 1
|  | GPIO_B4_4 | GBE_MDC_PAD | 133 | 1
|  | GPIO_B4_5 | GBE_MDIO_PAD | 134 | 1
GPIO_B4_6
GPIO_B4_7
GPIO_C4_0
GPIO_C4_1
GPIO_C4_2
GPIO_C4_3
GPIO_C4_4
GPIO_C4_5
GPIO_C4_6
GPIO_C4_7
GPIO_D4_0
GPIO_D4_1
GPIO_D4_2
GPIO_D4_3
GPIO_D4_4
GPIO_D4_5
GPIO_D4_6
GPIO_D4_7
DVP |  | PCLK1 | PCLK1_PAD | 84 | 0
|  | PDE1 | DE1_PAD | 85 | 0
|  | PVSYNC1 | VSYNC1_PAD | 86 | 0
|  | PHSYNC1 | HSYNC1_PAD | 87 | 0
|  | PDATA1_0 | QE1_0_PAD | 88 | 0
|  | PDATA1_1 | QE1_1_PAD | 89 | 0
|  | PDATA1_2 | QE1_2_PAD | 90 | 0
|  | PDATA1_3 | QE1_3_PAD | 91 | 0
|  | PDATA1_4 | QE1_4_PAD | 92 | 0
|  | PDATA1_5 | QE1_5_PAD | 93 | 0
|  | PDATA1_6 | QE1_6_PAD | 94 | 0
|  | PDATA1_7 | QE1_7_PAD | 95 | 0
|  | PCLK0 | PCLK0_PAD | 96 | 0
|  | PDE0 | DE0_PAD | 97 | 0
|  | PVSYNC0 | VSYNC0_PAD | 98 | 0
|  | PHSYNC0 | HSYNC0_PAD | 99 | 0
|  | PDATA0_0 | QE0_0_PAD | 100 | 4
|  | PDATA0_1 | QE0_1_PAD | 101 | 4
|  | PDATA0_2 | QE0_2_PAD | 102 | 4
|  | PDATA0_3 | QE0_3_PAD | 103 | 4
|  | PDATA0_4 | QE0_4_PAD | 104 | 4
|  | PDATA0_5 | QE0_5_PAD | 105 | 4
|  | PDATA0_6 | QE0_6_PAD | 106 | 4
|  | PDATA0_7 | QE0_7_PAD | 107 | 4
TYPEC |  | DIG_OUT_0 | PCLK1_PAD | 84 | 3
|  | DIG_OUT_1 | DE1_PAD | 85 | 3
|  | DIG_OUT_2 | VSYNC1_PAD | 86 | 3
|  | DIG_OUT_3 | HSYNC1_PAD | 87 | 3
|  | DIG_OUT_4 | QE1_0_PAD | 88 | 3
|  | DIG_OUT_5 | QE1_1_PAD | 89 | 3
|  | DIG_IN_6 | QE1_2_PAD | 90 | 3
|  | DIG_IN_7 | QE1_3_PAD | 91 | 3
|  | DIG_IN_8 | QE1_4_PAD | 92 | 3
|  | DIG_IN_9 | QE1_5_PAD | 93 | 3
|  | DIG_OUT_10 | QE1_6_PAD | 94 | 3
|  | DIG_OUT_11 | QE1_7_PAD | 95 | 3
LCD |  | DVP_OUT_0 | I2S_WS3_PAD | 72 | 2
|  | DVP_OUT_1 | I2S_SDI3_PAD | 73 | 2
|  | DVP_OUT_2 | I2S_SDO3_PAD | 74 | 2
|  | DVP_OUT_3 | I2S_CLK3_PAD | 75 | 2
|  | DVP_OUT_4 | PCLK1_PAD | 84 | 6
|  | DVP_OUT_5 | DE1_PAD | 85 | 6
|  | DVP_OUT_6 | VSYNC1_PAD | 86 | 6
|  | DVP_OUT_7 | HSYNC1_PAD | 87 | 6
HDMI |  | HDMI_SCL | HDMI_SCL_PAD | 138 | 0
|  | HDMI_SDA | HDMI_SDA_PAD | 139 | 0
|  | HDMI_CEC | HDMI_CEC_PAD | 140 | 0
|  | HDMI_HP | GP2_PAD | 4 | 1
SPI DEBUG |  | SCLK | SPI_MS3_SCLK_PAD | 24 | 0
|  | CSN | SPI_MS3_CS0N_PAD | 25 | 0
|  | DI | SPI_MS3_DI_PAD | 22 | 0
|  | DO | SPI_MS3_DO_PAD | 23 | 0
Test JTAG |  | TCK | SPI_M2_SCLK_PAD | 20 | 3
|  | TRSTn | SPI_M1_CSN_PAD | 17 | 3
|  | TMS | SPI_M2_CS0N_PAD | 21 | 3
|  | TDI | SPI_M2_DI_PAD | 18 | 3
|  | TDO | SPI_M2_DO_PAD | 19 | 3
|  | RTCK | SPI_M1_SCLK_PAD | 16 | 3
MONITOR |  | MNR_OUT_0 | PCLK1_PAD | 84 | 4
|  | MNR_OUT_1 | DE1_PAD | 85 | 4
|  | MNR_OUT_2 | VSYNC1_PAD | 86 | 4
|  | MNR_OUT_3 | HSYNC1_PAD | 87 | 4
|  | MNR_OUT_4 | QE1_0_PAD | 88 | 4
|  | MNR_OUT_5 | QE1_1_PAD | 89 | 4
|  | MNR_OUT_6 | QE1_2_PAD | 90 | 4
|  | MNR_OUT_7 | QE1_3_PAD | 91 | 4
|  | MNR_OUT_8 | QE1_4_PAD | 92 | 4
|  | MNR_OUT_9 | QE1_5_PAD | 93 | 4
|  | MNR_OUT_10 | QE1_6_PAD | 94 | 4
|  | MNR_OUT_11 | QE1_7_PAD | 95 | 4
|  | MNR_OUT_12 | PCLK0_PAD | 96 | 4
|  | MNR_OUT_13 | DE0_PAD | 97 | 4
|  | MNR_OUT_14 | VSYNC0_PAD | 98 | 4
|  | MNR_OUT_15 | HSYNC0_PAD | 99 | 4
|  | MNR_OUT_16 | QE0_0_PAD | 100 | 0
|  | MNR_OUT_17 | QE0_1_PAD | 101 | 0
|  | MNR_OUT_18 | QE0_2_PAD | 102 | 0
|  | MNR_OUT_19 | QE0_3_PAD | 103 | 0
|  | MNR_OUT_20 | QE0_4_PAD | 104 | 0
|  | MNR_OUT_21 | QE0_5_PAD | 105 | 0
|  | MNR_OUT_22 | QE0_6_PAD | 106 | 0
|  | MNR_OUT_23 | QE0_7_PAD | 107 | 0
|  | MNR_OUT_24 | I2S_WS2_PAD | 68 | 3
|  | MNR_OUT_25 | I2S_SDI2_PAD | 69 | 3
|  | MNR_OUT_26 | I2S_SDO2_PAD | 70 | 3
|  | MNR_OUT_27 | I2S_CLK2_PAD | 71 | 3
|  | MNR_OUT_28 | I2S_WS3_PAD | 72 | 3
|  | MNR_OUT_29 | I2S_SDI3_PAD | 73 | 3
|  | MNR_OUT_30 | I2S_SDO3_PAD | 74 | 3
|  | MNR_OUT_31 | I2S_CLK3_PAD | 75 | 3
ATE TEST | TEST IN | TEST_IN_0 | QE0_0_PAD | 100 | 5
|  | TEST_IN_1 | QE0_1_PAD | 101 | 5
|  | TEST_IN_2 | QE0_2_PAD | 102 | 5
|  | TEST_IN_3 | QE0_3_PAD | 103 | 5
|  | TEST_IN_4 | QE0_4_PAD | 104 | 5
|  | TEST_IN_5 | QE0_5_PAD | 105 | 5
|  | TEST_IN_6 | QE0_6_PAD | 106 | 5
|  | TEST_IN_7 | QE0_7_PAD | 107 | 5
|  | TEST_IN_8 | I2S_WS2_PAD | 68 | 5
|  | TEST_IN_9 | I2S_SDI2_PAD | 69 | 5
|  | TEST_IN_10 | I2S_SDO2_PAD | 70 | 5
|  | TEST_IN_11 | I2S_CLK2_PAD | 71 | 5
|  | TEST_IN_12 | I2S_WS3_PAD | 72 | 5
|  | TEST_IN_13 | I2S_SDI3_PAD | 73 | 5
|  | TEST_IN_14 | I2S_SDO3_PAD | 74 | 5
|  | TEST_IN_15 | I2S_CLK3_PAD | 75 | 5
|  | TEST_IN_16 | GP0_PAD | 2 | 5
|  | TEST_IN_17 | GP1_PAD | 3 | 5
|  | TEST_IN_18 | GP2_PAD | 4 | 5
|  | TEST_IN_19 | GP3_PAD | 5 | 5
|  | TEST_IN_20 | GP4_PAD | 6 | 5
|  | TEST_IN_21 | GP5_PAD | 7 | 5
|  | TEST_IN_22 | GP6_PAD | 8 | 5
|  | TEST_IN_23 | GP7_PAD | 9 | 5
|  | TEST_IN_24 | UART_RX2_PAD | 44 | 3
|  | TEST_IN_25 | UART_TX2_PAD | 45 | 3
|  | TEST_IN_26 | UART_RX3_PAD | 46 | 3
| TEST OUT | TEST_OUT_0 | PCLK1_PAD | 84 | 5
|  | TEST_OUT_1 | DE1_PAD | 85 | 5
|  | TEST_OUT_2 | VSYNC1_PAD | 86 | 5
|  | TEST_OUT_3 | HSYNC1_PAD | 87 | 5
|  | TEST_OUT_4 | QE1_0_PAD | 88 | 5
|  | TEST_OUT_5 | QE1_1_PAD | 89 | 5
|  | TEST_OUT_6 | QE1_2_PAD | 90 | 5
|  | TEST_OUT_7 | QE1_3_PAD | 91 | 5
|  | TEST_OUT_8 | QE1_4_PAD | 92 | 5
|  | TEST_OUT_9 | QE1_5_PAD | 93 | 5
|  | TEST_OUT_10 | QE1_6_PAD | 94 | 5
|  | TEST_OUT_11 | QE1_7_PAD | 95 | 5
|  | TEST_OUT_12 | PCLK0_PAD | 96 | 5
|  | TEST_OUT_13 | DE0_PAD | 97 | 5
|  | TEST_OUT_14 | VSYNC0_PAD | 98 | 5
|  | TEST_OUT_15 | HSYNC0_PAD | 99 | 5
Others | Secure Uart | SIN | UART_RX0_PAD | 40 | 0
|  | SOUT | UART_TX0_PAD | 41 | 0
| Ceva Uart | SOUT | UART_TX3_PAD | 47 | 3
| Troot Uart | SIN | UART_RX1_PAD | 42 | 0
|  | SOUT | UART_TX1_PAD | 43 | 0
| PCIE | PCIE_PERST_DET | GP1_PAD | 3 | 1
| USB | USB_OC | USB_OC_PAD | 119 | 0
|  | USB_PWR_CTRL | USB_PWR_PAD | 120 | 0

## Relationship between IO & Reg
Pad Name | Pad Number | Related Register Bits | Register Address
RSTN_PAD | 0 | PB_SW_REG00[ 9:00] | 0x6063_3000
TEST_MODE_EN_PAD | 1 | PB_SW_REG00[19:10]
GP0_PAD | 2 | PB_SW_REG00[29:20]
GP1_PAD | 3 | PB_SW_REG01[ 9:00] | 0x6063_3004
GP2_PAD | 4 | PB_SW_REG01[19:10]
GP3_PAD | 5 | PB_SW_REG01[29:20]
GP4_PAD | 6 | PB_SW_REG02[ 9:00] | 0x6063_3008
GP5_PAD | 7 | PB_SW_REG02[19:10]
GP6_PAD | 8 | PB_SW_REG02[29:20]
GP7_PAD | 9 | PB_SW_REG03[ 9:00] | 0x6063_300C
SPI_M0_DI_PAD | 10 | PB_SW_REG03[19:10]
SPI_M0_DO_PAD | 11 | PB_SW_REG03[29:20]
SPI_M0_SCLK_PAD | 12 | PB_SW_REG04[ 9:00] | 0x6063_3010
SPI_M0_CSN_PAD | 13 | PB_SW_REG04[19:10]
SPI_M1_DI_PAD | 14 | PB_SW_REG04[29:20]
SPI_M1_DO_PAD | 15 | PB_SW_REG05[ 9:00] | 0x6063_3014
SPI_M1_SCLK_PAD | 16 | PB_SW_REG05[19:10]
SPI_M1_CSN_PAD | 17 | PB_SW_REG05[29:20]
SPI_M2_DI_PAD | 18 | PB_SW_REG06[ 9:00] | 0x6063_3018
SPI_M2_DO_PAD | 19 | PB_SW_REG06[19:10]
SPI_M2_SCLK_PAD | 20 | PB_SW_REG06[29:20]
SPI_M2_CS0N_PAD | 21 | PB_SW_REG07[ 9:00] | 0x6063_301C
SPI_MS3_DI_PAD | 22 | PB_SW_REG07[19:10]
SPI_MS3_DO_PAD | 23 | PB_SW_REG07[29:20]
SPI_MS3_SCLK_PAD | 24 | PB_SW_REG08[ 9:00] | 0x6063_3020
SPI_MS3_CS0N_PAD | 25 | PB_SW_REG08[19:10]
SPI_MS3_CS1N_PAD | 26 | PB_SW_REG08[29:20]
SPI_MS3_CS2N_PAD | 27 | PB_SW_REG09[ 9:00] | 0x6063_3024
SPI_MS3_CS3N_PAD | 28 | PB_SW_REG09[19:10]
SPI_MS3_CS4N_PAD | 29 | PB_SW_REG09[29:20]
I2C_SDA0_PAD | 30 | PB_SW_REG10[ 9:00] | 0x6063_3028
I2C_SCLK0_PAD | 31 | PB_SW_REG10[19:10]
I2C_SDA1_PAD | 32 | PB_SW_REG10[29:20]
I2C_SCLK1_PAD | 33 | PB_SW_REG11[ 9:00] | 0x6063_302C
I2C_SDA2_PAD | 34 | PB_SW_REG11[19:10]
I2C_SCLK2_PAD | 35 | PB_SW_REG11[29:20]
I2C_SDA3_PAD | 36 | PB_SW_REG12[ 9:00] | 0x6063_3030
I2C_SCLK3_PAD | 37 | PB_SW_REG12[19:10]
I2C_SDA4_PAD | 38 | PB_SW_REG12[29:20]
I2C_SCLK4_PAD | 39 | PB_SW_REG13[ 9:00] | 0x6063_3034
UART_RX0_PAD | 40 | PB_SW_REG13[19:10]
UART_TX0_PAD | 41 | PB_SW_REG13[29:20]
UART_RX1_PAD | 42 | PB_SW_REG14[ 9:00] | 0x6063_3038
UART_TX1_PAD | 43 | PB_SW_REG14[19:10]
UART_RX2_PAD | 44 | PB_SW_REG14[29:20]
UART_TX2_PAD | 45 | PB_SW_REG15[ 9:00] | 0x6063_303C
UART_RX3_PAD | 46 | PB_SW_REG15[19:10]
UART_TX3_PAD | 47 | PB_SW_REG15[29:20]
UART_SIN4_PAD | 48 | PB_SW_REG16[ 9:00] | 0x6063_3040
UART_SOUT4_PAD | 49 | PB_SW_REG16[19:10]
PWM0_PAD | 50 | PB_SW_REG16[29:20]
PWM1_PAD | 51 | PB_SW_REG17[ 9:00] | 0x6063_3044
PWM2_PAD | 52 | PB_SW_REG17[19:10]
PWM3_PAD | 53 | PB_SW_REG17[29:20]
PWM4_PAD | 54 | PB_SW_REG18[ 9:00] | 0x6063_3048
PWM5_PAD | 55 | PB_SW_REG18[19:10]
PWM6_PAD | 56 | PB_SW_REG18[29:20]
PWM7_PAD | 57 | PB_SW_REG19[ 9:00] | 0x6063_304C
PWM8_PAD | 58 | PB_SW_REG19[19:10]
PWM9_PAD | 59 | PB_SW_REG19[29:20]
I2S_WS0_PAD | 60 | PB_SW_REG20[ 9:00] | 0x6063_3050
I2S_SDI0_PAD | 61 | PB_SW_REG20[19:10]
I2S_SDO0_PAD | 62 | PB_SW_REG20[29:20]
I2S_CLK0_PAD | 63 | PB_SW_REG21[ 9:00] | 0x6063_3054
I2S_WS1_PAD | 64 | PB_SW_REG21[19:10]
I2S_SDI1_PAD | 65 | PB_SW_REG21[29:20]
I2S_SDO1_PAD | 66 | PB_SW_REG22[ 9:00] | 0x6063_3058
I2S_CLK1_PAD | 67 | PB_SW_REG22[19:10]
I2S_WS2_PAD | 68 | PB_SW_REG22[29:20]
I2S_SDI2_PAD | 69 | PB_SW_REG23[ 9:00] | 0x6063_305C
I2S_SDO2_PAD | 70 | PB_SW_REG23[19:10]
I2S_CLK2_PAD | 71 | PB_SW_REG23[29:20]
I2S_WS3_PAD | 72 | PB_SW_REG24[ 9:00] | 0x6063_3060
I2S_SDI3_PAD | 73 | PB_SW_REG24[19:10]
I2S_SDO3_PAD | 74 | PB_SW_REG24[29:20]
I2S_CLK3_PAD | 75 | PB_SW_REG25[ 9:00] | 0x6063_3064
SD_CCLK_OUT_PAD | 76 | PB_SW_REG25[19:10]
SD_CCMD_PAD | 77 | PB_SW_REG25[29:20]
SD_CARD_DETECT_N_PAD | 78 | PB_SW_REG26[ 9:00] | 0x6063_3068
SD_CARD_WPRT_PAD | 79 | PB_SW_REG26[19:10]
SD_CDATA_0_PAD | 80 | PB_SW_REG26[29:20]
SD_CDATA_1_PAD | 81 | PB_SW_REG27[ 9:00] | 0x6063_306C
SD_CDATA_2_PAD | 82 | PB_SW_REG27[19:10]
SD_CDATA_3_PAD | 83 | PB_SW_REG27[29:20]
PCLK1_PAD | 84 | PB_SW_REG28[ 9:00] | 0x6063_3070
DE1_PAD | 85 | PB_SW_REG28[19:10]
VSYNC1_PAD | 86 | PB_SW_REG28[29:20]
HSYNC1_PAD | 87 | PB_SW_REG29[ 9:00] | 0x6063_3074
QE1_0_PAD | 88 | PB_SW_REG29[19:10]
QE1_1_PAD | 89 | PB_SW_REG29[29:20]
QE1_2_PAD | 90 | PB_SW_REG30[ 9:00] | 0x6063_3078
QE1_3_PAD | 91 | PB_SW_REG30[19:10]
QE1_4_PAD | 92 | PB_SW_REG30[29:20]
QE1_5_PAD | 93 | PB_SW_REG31[ 9:00] | 0x6063_307C
QE1_6_PAD | 94 | PB_SW_REG31[19:10]
QE1_7_PAD | 95 | PB_SW_REG31[29:20]
PCLK0_PAD | 96 | PB_SW_REG32[ 9:00] | 0x6063_3080
DE0_PAD | 97 | PB_SW_REG32[19:10]
VSYNC0_PAD | 98 | PB_SW_REG32[29:20]
HSYNC0_PAD | 99 | PB_SW_REG33[ 9:00] | 0x6063_3084
QE0_0_PAD | 100 | PB_SW_REG33[19:10]
QE0_1_PAD | 101 | PB_SW_REG33[29:20]
QE0_2_PAD | 102 | PB_SW_REG34[ 9:00] | 0x6063_3088
QE0_3_PAD | 103 | PB_SW_REG34[19:10]
QE0_4_PAD | 104 | PB_SW_REG34[29:20]
QE0_5_PAD | 105 | PB_SW_REG35[ 9:00] | 0x6063_308C
QE0_6_PAD | 106 | PB_SW_REG35[19:10]
QE0_7_PAD | 107 | PB_SW_REG35[29:20]
EMMC_CLKOUT_PAD | 108 | PB_SW_REG36[ 9:00] | 0x6063_3090
EMMC_CCMD_PAD | 109 | PB_SW_REG36[19:10]
EMMC_PWR_PAD | 110 | PB_SW_REG36[29:20]
EMMC_D0_PAD | 111 | PB_SW_REG37[ 9:00] | 0x6063_3094
EMMC_D1_PAD | 112 | PB_SW_REG37[19:10]
EMMC_D2_PAD | 113 | PB_SW_REG37[29:20]
EMMC_D3_PAD | 114 | PB_SW_REG38[ 9:00] | 0x6063_3098
EMMC_D4_PAD | 115 | PB_SW_REG38[19:10]
EMMC_D5_PAD | 116 | PB_SW_REG38[29:20]
EMMC_D6_PAD | 117 | PB_SW_REG39[ 9:00] | 0x6063_309C
EMMC_D7_PAD | 118 | PB_SW_REG39[19:10]
USB_OC_PAD | 119 | PB_SW_REG39[29:20]
USB_PWR_PAD | 120 | PB_SW_REG40[ 9:00] | 0x6063_30A0
GBE_TXC_PAD | 121 | PB_SW_REG40[19:10]
GBE_TXEN_PAD | 122 | PB_SW_REG40[29:20]
GBE_TXD0_PAD | 123 | PB_SW_REG41[ 9:00] | 0x6063_30A4
GBE_TXD1_PAD | 124 | PB_SW_REG41[19:10]
GBE_TXD2_PAD | 125 | PB_SW_REG41[29:20]
GBE_TXD3_PAD | 126 | PB_SW_REG42[ 9:00] | 0x6063_30A8
GBE_RXC_PAD | 127 | PB_SW_REG42[19:10]
GBE_RXEN_PAD | 128 | PB_SW_REG42[29:20]
GBE_RXD0_PAD | 129 | PB_SW_REG43[ 9:00] | 0x6063_30AC
GBE_RXD1_PAD | 130 | PB_SW_REG43[19:10]
GBE_RXD2_PAD | 131 | PB_SW_REG43[29:20]
GBE_RXD3_PAD | 132 | PB_SW_REG44[ 9:00] | 0x6063_30B0
GBE_MDC_PAD | 133 | PB_SW_REG44[19:10]
GBE_MDIO_PAD | 134 | PB_SW_REG44[29:20]
GBE_INT_PAD | 135 | PB_SW_REG45[ 9:00] | 0x6063_30B4
GBE_CLK_PAD | 136 | PB_SW_REG45[19:10]
GBE_RST_PAD | 137 | PB_SW_REG45[29:20]
HDMI_SCL_PAD | 138 | PB_SW_REG46[ 9:00] | 0x6063_30B8
HDMI_SDA_PAD | 139 | PB_SW_REG46[19:10]
HDMI_CEC_PAD | 140 | PB_SW_REG46[29:20]

## Multi-Driver IO List
Description: For INPUT signals, there will be multi-driver issue if they are drived from more than one PAD. When faced with this kind of issue, you should not only configure pin share register, but configure the PAD_FUNC_SELn register. You can get this register details in Pin_Share_register doc.
Block Name | IP Name | IO Name | Related Pad Name | Pad Number | Function Number
Uart | Uart 1 | SIN | UART_RX1_PAD | 42 | 3
|  |  | GP6_PAD | 8 | 1
| Uart 5 | SIN | GP3_PAD | 5 | 1
|  |  | PWM2_PAD | 52 | 2
|  |  | GBE_INT_PAD | 135 | 2
| Uart 7 | SIN | PWM6_PAD | 56 | 2
|  |  | VSYNC1_PAD | 86 | 2
| Uart 8 | SIN | PWM8_PAD | 58 | 2
|  |  | QE1_0_PAD | 88 | 2
SPI | SPI Master 2 | DI | SPI_M2_DI_PAD | 18 | 0
|  |  | PWM2_PAD | 52 | 3
| SPI Master 3 | DI | SPI_MS3_DI_PAD | 22 | 2
|  |  | GBE_TXC_PAD | 121 | 3
I2C | I2C 3 | SDA | I2C_SDA3_PAD | 36 | 0
|  |  | PCLK1_PAD | 84 | 2
|  |  | GBE_CLK_PAD | 136 | 3
|  | SCLK | I2C_SCLK3_PAD | 37 | 0
|  |  | DE1_PAD | 85 | 2
|  |  | GBE_INT_PAD | 135 | 3
| I2C 4 | SDA | GP6_PAD | 8 | 3
|  |  | I2C_SDA4_PAD | 38 | 3
|  |  | QE1_2_PAD | 90 | 2
|  |  | HDMI_SDA_PAD | 139 | 2
|  | SCLK | GP7_PAD | 9 | 3
|  |  | I2C_SCLK4_PAD | 39 | 3
|  |  | QE1_3_PAD | 91 | 2
|  |  | HDMI_SCL_PAD | 140 | 2
CAN | CAN 0 | RXD | SPI_MS3_DI_PAD | 22 | 3
|  |  | UART_RX1_PAD | 42 | 2
| CAN 1 | RXD | SPI_MS3_SCLK_PAD | 24 | 3
|  |  | UART_RX2_PAD | 44 | 2
| CAN 2 | RXD | SPI_M1_DI_PAD | 14 | 2
|  |  | UART_RX3_PAD | 46 | 2
| CAN 3 | RXD | SPI_M1_SCLK_PAD | 16 | 2
|  |  | UART_SIN4_PAD | 48 | 2
BB |  | SPI_DI_A | GP6_PAD | 8 | 4
|  |  | GBE_TXEN_PAD | 122 | 2
I2S | I2S MST/SLV 0 | DO | I2S_SDO0_PAD | 62 | 0
|  |  | GBE_RXD3_PAD | 132 | 3
| I2S MST/SLV 1 | DO | I2S_SDO1_PAD | 66 | 0
|  |  | GBE_RXD2_PAD | 131 | 3
| I2S MST/SLV 2 | DO | I2S_SDO2_PAD | 70 | 0
|  |  | GBE_RXD1_PAD | 130 | 3
| I2S MST/SLV 3 | WS | I2S_WS3_PAD | 72 | 0
|  |  | GBE_MDIO_PAD | 134 | 3
|  | DO | I2S_SDO3_PAD | 74 | 0
|  |  | GBE_RXD0_PAD | 129 | 3
|  | CLK | I2S_CLK3_PAD | 75 | 0
|  |  | GBE_MDC_PAD | 133 | 3