## user case
no | user demo case name | input source | output source | data path | Performance | request block | status
1 | Data transfer from HDMI RX to DVP out | 1080p@60fps 8bit | 1080p@60fps 8bit | HDMI Input-> HDMI RX -> Encoder(HEVC) -> BB TX ----> BB RX --> Decoder(HEVC) --> DE -->DVP 16bit output @148.5Mhz | total delay < 30ms | HDMI_RX/VIF/DDR/CA7/BB/HEVC/DE/DVP Out
2 | Data transfer from MIPI sensor to DVP out | 1080p@60fps 8bit | 1080p@60fps 8bit | Sensor Input-> MIPI RX -> ISP -> DE -->DVP 16bit output @148.5Mhz |  | MIPI_RX/VIF/DDR/ISP/CA7/DE/DVP Out

## PCB resource
1(socket)
1(soldered)
No | Board no. | Qty | Team | Support Engineer |  |  | Task | status
|  |  |  | SE | Chip | SW
1 | 1(socket) | 1 |  | Jujiangjun | Yuanyuan | Liujing | Analog /BB
2 | 2(socket) | 1 |  | Jujiangjun | Lizheng | Liujing | SOC boot loader/kernal/M7 test/ Perip Driver test
3 | 3(socket) | 1 |  | Jujiangjun | SongPan | Liujing | DDR / HDMI/ DVP/ Case #1 test
4 | 4(socket) | 1 |  | Jujiangjun | Shashen | Liujing | BB / CEVA
5 | 5(socket) | 1 |  | Jujiangjun | Wanghua/Liujialiang | Liujing | Codec/Display multi-media test/MIPI/ISP/ case #2 test
6 | 1(soldered) | 1 |  |  |  |  | user case #1
7 | 2(soldered) | 1 |  |  |  |  | user case #2
8 | 3(soldered) | 1 |  |  |  |  | DDR4 2400Mbps mode tuning
9 | 4(soldered) | 1 |  |  |  |  | CEVA
10 | 5(soldered) | 1 |  |  |  |  | BB
| Total | 10
Note on B7: 1(socket): the task need to use socket board; 1: the task need use soldered board; 1(socket) or 1: either socket or solder board is OK.

## Priority
comments
Priority level | DAY0 | DAY1 | High_P | STAGE_1 | 2x user case
|  |  |  | STAGE_2 | all function bring up done

## bring up guideline
Daily Request
1 | Every day should update bring up status into JIRA
2 | Provide related delivery into JIRA PCB schematic Tool release directory Bring up PCB rework list Test report Measure waveform/eye-diagram updated image updated test setting
3 | Root cause explanation: SW patch HW patch ECO solution
4

## DAY0
No. | board type | Qty | Team | Support Engineer |  |  | Task | Deliverable | status
|  |  |  | SE | Chip | SW
1 | socket board | 5 | SE | Ju Jianjun |  |  | PCB check, power supply/power sequence, w/o chip, check short, check the pull up/down register especially for scan_mode/mbist_mode/ate_mode. Check the sequence between reset and power, Make sure reset is released after the power is stable. | mother board/daughter board/sensor board/socket | ??
|  |  | SE | Ju Jianjun |  |  | HDMI input source/HDMI output sink check | Lecroy quantum data | ??
|  |  | SE | Ju Jianjun |  |  | High speed analyzer check | HDMI/DDR test fixture | ??
|  |  | SE | Ju Jianjun |  |  | Bring up power supply/ working desk check | new lab space, x10 power supply, 2x new machine for bring up | ??
|  |  | SE | Ju Jianjun |  |  | USB-SPI borad/USB-UART board/RF board
2 |  |  | SW |  | Songpan | Liujing | Tool check | QSPI flash Program tool/eMMC flash program tool | ??
|  |  | SW |  | Songpan | Liujing |  | SPI debug tool | ??
|  |  | SW |  | Songpan | Liujing | Jlink/DS5 | x5 | ??
|  |  | SW |  | SongPan | Liujing |  | DDR tuning tool check | ??
|  |  | Vision |  | Shensha |  |  | ISP tuning tool check | ??
3 |  |  | SW |  | SongPan | Liujing | boot Image check | QSPI Nor flash boot image | ??
4 |  |  | Analog |  | Yuanyuan |  | Clock check | PLL setting, validation plan document | ??
5 |  |  | BB |  | Lizheng | Liujing | baseband TX/RX function check | firmware ,validation plan document | ??
6 |  |  | Video |  | Jialiang | Liujing | HEVC codec/Display function check | firmware ,validation plan document | ??
7 |  |  | SOC |  | Huibo | Liujing | HDMI RX /DVP out/VIF function check | firmware ,validation plan document | ??

## DAY1
1(socket)
1(soldered)
No. | board type | test Board No | Team | Support Engineer |  |  | Task | Deliverable | status
|  |  |  | SE | Chip | SW
1 | socket board | 1 | Analog | Jujiangjun | Yuanyuan/SongPan | Liujing | ABB block/DDR PLL/CA7 PLL/CEVA PLL/PVT/TS test from SPI debug tool CGU/RGU | PLL setting register /Clock /reset | ??
[7 empty] | Screen 200x chip | recorder all chip status, prepare for soldered board | ??
2 | socket board | 2 | SOC | Jujiangjun | SongPan | Liujing | CA7 ROM boot directly from QSPI+SRAM+SEC_UART JTAG connect UART output | boot loader image | ??
3 | socket board | 3 | SOC | Jujiangjun | SongPan | Liujing | DDR tuning based on boot loader image, stress test | 400Mhz setting release | ??
[8 empty] | 500Mhz setting release depending on socket | ??
??

## DAY3
No. | Board type | test Board No | Team | Support Engineer |  |  | Task | Deliverable | status
|  |  |  | SE | Chip | SW
1 | socket board | 2 | SOC | Jujiangjun | SongPan | Liujing | Linux kernel boot | kernel image release | ??
2 | socket board | 1&4 | BB | Jujiangjun | Lizheng | Liujing | BB TX/RX function bring up | BB function setting release | ??
3 | socket board | 3 | SOC | Jujiangjun | SongPan | Liujing | HDMI function bring up | HDMI firmware release | ??
[7 empty] | DVP function bring up | DVP firmware release
4 | socket board | 5 | Vision | Jujiangjun | Shensha | Liujing | Codec function bring up | HEVC firmware image release | ??
[7 empty] | Display engineer bring up | DE firmware image release

## DAY5
No. | Board type | test Board No | Team | Support Engineer |  |  | Task | Deliverable | status
|  |  |  | SE | Chip | SW
1 | socket board | 2 | SOC | Jujiangjun | SongPan | Liujing | Linux kernel boot | kernel image release | ??
[7 empty] | M7 CPU bring up | M7 boot image release
CA7 CPU OD function bring up
2 | socket board | 1 | BB | Jujiangjun | Lizheng | Liujing | BB TX/RX function bring up | BB function setting release | ??
3 | socket board | 3 | SOC | Jujiangjun | SongPan | Liujing | User case #1 bring up |  | ??
4 | socket board | 5 | Vision | Jujiangjun | Shensha/SongPan | Liujing | MIPI function bring up | MIPI RX firmware release | ??
[7 empty] | ISP function bring up | ISP firmware release | ??
| socket board | 4 | Vision | Jujiangjun | Shensha | Liujing | CEVA boot function bring up | CEVA boot firmware release | ??

## DAY8
No. | Board type | test Board No | Team | Support Engineer |  |  | Task | Deliverable | status
|  |  |  | SE | Chip | SW
1 | socket board | 2 | SOC | Jujiangjun | SongPan | Liujing | High speed interface bring up, USB20/30 |  | ??
High speed interface bring up, GMAC 10/100/1000M
2 | socket board | 1 | BB | Jujiangjun | Lizheng | Liujing | BB TX/RX function bring up | BB function setting release | ??
3 | socket board | 3 | SOC | Jujiangjun | SongPan | Liujing | User case #1 bring up |  | ??
4 | socket board | 5 | Vision | Jujiangjun | Shensha/SongPan | Liujing | User case #2 bring up |  | ??
5 | socket board | 4 | Vision | Jujiangjun | Shensha | Liujing | CEVA OD function bring up | CEVA boot firmware release | ??

## DAY15
No. | Board type | test Board No | Team | Support Engineer |  |  | Task | Deliverable | status
|  |  |  | SE | Chip | SW
1 | socket board | 2 | SOC | Jujiangjun | SongPan | Liujing | SMMU/SEC/TZC bring up |  | ??
I2S function bring up
2 | socket board | 1 | BB | Jujiangjun | Lizheng | Liujing | BB TX/RX function bring up | BB function setting release | ??
3 | socket board | 3 | SOC | Jujiangjun | SongPan | Liujing | User case #1 bring up |  | ??
4 | socket board | 5 | Vision | Jujiangjun | Shensha/SongPan | Liujing | User case #2 bring up |  | ??
5 | socket board | 4 | Vision | Jujiangjun | Shensha | Liujing | CEVA function bring up | CEVA boot firmware release | ??
6 | soldered board | 6 | SOC | Jujiangjun | SongPan | Liujing | DDR tuning based on boot loader image, stress test | 500/600Mhz setting release | ??