## user case
no | user demo case name | input source | output source | data path | Performance | request block | status
1 | Data transfer from HDMI RX to DVP out | 1080p@60fps 8bit | 1080p@60fps 8bit | HDMI Input-> HDMI RX -> Encoder(HEVC) -> BB TX ----> BB RX --> Decoder(HEVC) --> DE -->DVP 16bit output @148.5Mhz | total delay < 30ms | HDMI_RX/VIF/DDR/CA7/BB/HEVC/DE/DVP Out
2 | Data transfer from MIPI sensor to DVP out | 1080p@60fps 8bit | 1080p@60fps 8bit | Sensor Input-> MIPI RX -> ISP -> DE -->DVP 16bit output @148.5Mhz |  | MIPI_RX/VIF/DDR/ISP/CA7/DE/DVP Out

## PCB resource
1(socket)
1(soldered)
No | Board no. | Qty | Team | Support Engineer |  |  | Task | status
|  |  |  | SE | Chip | SW
1 | 1(socket) | 1 |  | Jujiangjun | Yuanyuan | Liujing | BB
2 | 2(socket) | 1 |  | Jujiangjun | Lizheng | Liujing | SOC boot loader/kernal/M7 test/ Perip Driver test
3 | 3(socket) | 1 |  | Jujiangjun | SongPan | Liujing | DDR / HDMI/ DVP/USB/TYPC
4 | 4(socket) | 1 |  | Jujiangjun | Shashen | Liujing | BB
5 | 5(socket) | 1 |  | Jujiangjun | Liujialiang | Liujing | Codec/Display multi-media test/MIPI/ISP/CEVA
6 | 10(socket) | 1 |  |  | Lizheng |  | Analog
7 | 7(socket) | 1 |  |  |  |  | SOC screen
8 | 6(socket) | 1 |  |  |  |  | Reserved
9 | 8(solder) | 1 |  |  |  |  | DDR tuning
10 | 9(solder) | 1 |  |  |  |  | SW
| Total | 10
Note on B7: 1(socket): the task need to use socket board; 1: the task need use soldered board; 1(socket) or 1: either socket or solder board is OK.

## Priority
comments
Priority level | DAY0 | DAY1 | High_P | STAGE_1 | 2x user case
|  |  |  | STAGE_2 | all function bring up done

## Bring up summary
date | status | block issue | next action item
2018-01-29 | 1. CA7 can boot from ROM+QSPI and print information through secure uart. 2. CA7 can boot from QSPI directly and print information through secure uart. 3. SPI debug tool can work. need further update SW tool. 4. DDR can work at 1200/1600Mbps mode, SW team release QSPI SPL+uboot image for further test. 5. JLINK can work and debug CA7 and download data into on chip SRAM 6. Code can be downloaded into BB_SRAM through JLINK and run. 7. MAIN SRAM can be used as stack and data section of CA7 and it work normally. 8. M7 can boot from ITCM and can print information through UART0. 9. AHB DMA move data from Flash to MAIN_SRAM. 10. Access regitsters of WDT/Timer, HEVC, JPEG, H264, HDMI, DE, CEVA, VIF, GMAC, EMMC, USB3.0 SEC, TYPC, PCIE and Global register,I2S,SDC through Debug SPI tool. 11. CEVA core, HEVC and ISP can be powered up and down. 12. Analog PLL basic function test pass. 13. BB register read/write pass. need further test with 8003s. 14. H264 encoder can work. 15. HDMI RX avpll lock, detect video format, audio path can detect data, need further test. 16. JEPG/ HEVC read/write register pass |  | 1. rework 5x new EK board, screen the 180ea chip, prepare for 2x solder board for DDR 2400Mbps tuning 2. update 5x EK socket board QSPI flash to support DDR 1600Mbps mode. 3. HDMI RX/CEVA/BB/Codec/DE/OTP function bring up 4. update SPI debug tool version to improve efficiency.
2018-01-30 | Sirius Bring Up Day2 status summary: 1. Ca7 can work to 1.2Ghz without non-overshoot, work to 1.43Ghz with non-overshoot or pll glitch-free MUX. 2. OTP basic function can work. Pass to program 1x spare bit and read back. 3. SPI debug tool can work at 100Kbps. Speed up refresh function/export function is OK after Hanlin/Heping update tool firmware. Done. 4. some boards have that can't get command through UART issue. Replace some wrong USB-UART board/update UART terimal software tool. Done. 5. PCIE link-training is ok. Config the register of outside device is OK. Need further test tomorrow. 6. CEVA_DMAC is OK. Move data from BB_SRAM to BB_SRAM. 7. Access to register of CA7, SEC and SMMU is OK. 8. USB3.0 link is OK. need further test tomorrow. 9. hdmi rx function, use vif to write the video data into ddr, dump the ddr data and convert it into yuv file, the video data is ok. 10.the audio pll is not stable, it may not lock, when audio pll is lock, audio interrupt in vif seems ok, need further debugging tomorrow. 11.add the dvpo (bt601 16bit mode) function from display engine, measure the signal, the clk/hsync/de/vsync is ok, further test need daughter card ready. 12. HEVC encoder can work, H264 decoder can work,jepg encoder can work,display engine can output PCLK/VSYNC/HSYNC/DE signal. 13.test the gmac link up process, because the phy chip change, need modification in linux driver tomorrow 14.test the emmc with micron chip, the signal timing and voltage is OK, but the micron chip sometimes don't have response, need new samsung chip to substitute, need further debugging tomorrow 15. Modify DDR test program and ddr driver for 2000/2400mbps speed for solder board test. 16. TYPEC , TCPC function is not work, need further doing tomorrow. 17. release #6 socket board to BB bring up; #7 socket board to ISP bring up. Prepare 1x solder board by SE team for DDR 2400Mbps tuning. Only 2x board for backup. 18. delivery 2x socket and 20ea chip to VSI for Loadboard test. Done. 19. ISP Read Raw10 data from DDR ping/pong frame buffer and output YUV420 to DDR function pass. Need further test tomorrow. | 1. Audio PLL not stable 2. eMMC can't be programmed stable | 1. Go on HDMI RX/USB30/CEVA/BB/Codec/PCIe/TYPEC/GMAC/EMMC/slow speed interface/ISP/SDC function bring up 2. prepare solder board for DDR tuning

## bring up guideline
Daily Request
1 | Every day should update bring up status into JIRA
2 | Provide related delivery into JIRA PCB schematic Tool release directory Bring up PCB rework list Test report Measure waveform/eye-diagram updated image updated test setting
3 | Root cause explanation: SW patch HW patch ECO solution
4

## DAY0
No. | board type | Qty | Team | Support Engineer |  |  | Task | Deliverable | status
|  |  |  | SE | Chip | SW
1 | socket board | 5 | SE | Ju Jianjun |  |  | PCB check, power supply/power sequence, w/o chip, check short, check the pull up/down register especially for scan_mode/mbist_mode/ate_mode. Check the sequence between reset and power, Make sure reset is released after the power is stable. | mother board/daughter board/sensor board/socket | #1/2 mother board ready
|  |  | SE | Ju Jianjun |  |  | HDMI input source/HDMI output sink check | Lecroy quantum data | #HDMI source 780E ready
|  |  | SE | Ju Jianjun |  |  | High speed analyzer check | HDMI/DDR test fixture | ready
|  |  | SE | Ju Jianjun |  |  | Bring up power supply/ working desk check | new lab space, x10 power supply, 2x new machine for bring up | ??
|  |  | SE | Ju Jianjun |  |  | USB-SPI borad/USB-UART board/RF board |  | USB-SPI board ready
2 |  |  | SW |  | Songpan | Liujing | Tool check | QSPI flash Program tool/eMMC flash program tool | ready
|  |  | SW |  | Songpan | Liujing |  | SPI debug tool | ready
|  |  | SW |  | Songpan | Liujing | Jlink/DS5 | x5 | ready
|  |  | SW |  | SongPan | Liujing |  | DDR tuning tool check | ready
|  |  | Vision |  | Shensha |  |  | ISP tuning tool check | n/a
3 |  |  | SW |  | SongPan | Liujing | boot Image check | QSPI Nor flash boot image | ready
4 |  |  | Analog |  | Yuanyuan |  | Clock check | PLL setting, validation plan document | ready
5 |  |  | BB |  | Lizheng | Liujing | baseband TX/RX function check | firmware ,validation plan document | ??
6 |  |  | Video |  | Jialiang | Liujing | HEVC codec/Display function check | firmware ,validation plan document | ??
7 |  |  | SOC |  | Huibo | Liujing | HDMI RX /DVP out/VIF function check | firmware ,validation plan document | ready
8 |  |  | SOC |  | Songpan |  | All bring up IP verification environment | local sim/SOC sim/ veloce build/FPGA build/ register description /validation plan/ IP data sheet/ support account/ PCB schematic/test fixture/ test software on analyzer | ready

## DAY1
1(socket)
1(soldered)
No. | board type | test Board No | Team | Support Engineer |  |  | Task | Deliverable | status
|  |  |  | SE | Chip | SW
1 | socket board | 1 | Analog | Jujiangjun | Yuanyuan/SongPan | Liujing | ABB block/DDR PLL/CA7 PLL/CEVA PLL/PVT/TS test from SPI debug tool CGU/RGU | PLL setting register /Clock /reset | done
[7 empty] | Screen 200x chip | recorder all chip status, prepare for soldered board | done
2 | socket board | 2 | SOC | Jujiangjun | SongPan | Liujing | CA7 ROM boot directly from QSPI+SRAM+SEC_UART JTAG connect UART output | boot loader image | done
3 | socket board | 3 | SOC | Jujiangjun | SongPan | Liujing | DDR tuning based on boot loader image, stress test | 300Mhz/400Mhz setting release | done
[8 empty] | 500Mhz setting release depending on socket | done

## DAY3
No. | Board type | test Board No | Team | Support Engineer |  |  | Task | Deliverable | status
|  |  |  | SE | Chip | SW
1 | socket board | 2 | SOC | Jujiangjun | SongPan | Liujing | Linux kernel boot | kernel image release | no whole image
2 | socket board | 1&4 | BB | Jujiangjun | Lizheng | Liujing | BB TX/RX function bring up | BB function setting release | done
3 | socket board | 3 | SOC | Jujiangjun | SongPan | Liujing | HDMI function bring up | HDMI firmware release | done
[7 empty] | DVP function bring up | DVP firmware release | done
4 | socket board | 5 | Vision | Jujiangjun | Shensha | Liujing | Codec function bring up | HEVC firmware image release | done
[7 empty] | Display engineer bring up | DE firmware image release | done

## DAY5
No. | Board type | test Board No | Team | Support Engineer |  |  | Task | Deliverable | status
|  |  |  | SE | Chip | SW
1 | socket board | 2 | SOC | Jujiangjun | SongPan | Liujing | Linux kernel boot | kernel image release | ??
[7 empty] | M7 CPU bring up | M7 boot image release | done
[7 empty] | CA7 CPU OD function bring up |  | done
2 | socket board | 1 | BB | Jujiangjun | Lizheng | Liujing | BB TX/RX function bring up | BB function setting release | done
3 | socket board | 3 | SOC | Jujiangjun | SongPan | Liujing | User case #1 bring up |  | jump to validation
4 | socket board | 5 | Vision | Jujiangjun | Shensha/SongPan | Liujing | MIPI function bring up | MIPI RX firmware release | done
[7 empty] | ISP function bring up | ISP firmware release | done
| socket board | 4 | Vision | Jujiangjun | Shensha | Liujing | CEVA boot function bring up | CEVA boot firmware release | done

## DAY8
No. | Board type | test Board No | Team | Support Engineer |  |  | Task | Deliverable | status
|  |  |  | SE | Chip | SW
1 | socket board | 2 | SOC | Jujiangjun | SongPan | Liujing | High speed interface bring up, USB20/30 |  | done
[7 empty] | High speed interface bring up, GMAC 10/100/1000M |  | done
2 | socket board | 1 | BB | Jujiangjun | Lizheng | Liujing | BB TX/RX function bring up | BB function setting release | ??
3 | socket board | 3 | SOC | Jujiangjun | SongPan | Liujing | User case #1 bring up |  | ??
4 | socket board | 5 | Vision | Jujiangjun | Shensha/SongPan | Liujing | User case #2 bring up |  | ??
5 | socket board | 4 | Vision | Jujiangjun | Shensha | Liujing | CEVA OD function bring up | CEVA boot firmware release | done

## DAY15
No. | Board type | test Board No | Team | Support Engineer |  |  | Task | Deliverable | status
|  |  |  | SE | Chip | SW
1 | socket board | 2 | SOC | Jujiangjun | SongPan | Liujing | SMMU/SEC/TZC bring up |  | SMMU/TZC not done
I2S function bring up
2 | socket board | 1 | BB | Jujiangjun | Lizheng | Liujing | BB TX/RX function bring up | BB function setting release | done
3 | socket board | 3 | SOC | Jujiangjun | SongPan | Liujing | User case #1 bring up |  | move to validation
4 | socket board | 5 | Vision | Jujiangjun | Shensha/SongPan | Liujing | User case #2 bring up |  | move to validation
5 | socket board | 4 | Vision | Jujiangjun | Shensha | Liujing | CEVA function bring up | CEVA boot firmware release | done
6 | soldered board | 6 | SOC | Jujiangjun | SongPan | Liujing | DDR tuning based on boot loader image, stress test | 500/600Mhz setting release | done