## Sheet1
Bump Name | Net Name | voltage value | voltage range | IP name | Current(mA) | power type | ATE resource | ATE DPS32 gang | ATE current capability | DCR(mohm) (S1) | DCR(mohm) (S2) | IR Drop(mV) (S1) | IR Drop(mV) (S2) | S1 IR drop < 2% Pass or Fail | S2 IR drop < 2% Pass or Fail
VDD18_L | VDD18 | 1.8v | ±5% | TSMC general IO | 500 | Digital | DPS1 | 1 | 1.5A | 18.3557 | 14.3899 | 9.1779 | 7.1949 | PASS | PASS | 36 | L28
VDD18_R | VDD18_R | 1.8v | ±5% | TSMC general IO | [11 empty] | 36
VDD18_RGM | VDD18 | 1.8v | ±5% | TSMC RGMII IO | [11 empty] | 36
VDD18_SD_0 | VDD18_SD_0 | 1.8v | ±5% | TSMC SD/SIM IO |  | LDO output | assign to digital channel and connect one 1uf cap to GND |  |  | None | None | None | None |  |  | 36
VDD18_SD_1 | VDD18_SD_1 | 1.8v | ±5% | TSMC SD/SIM IO |  | LDO output | assign to digital channel and connect one 1uf cap to GND |  |  | None | None | None | None |  |  | 36
VDD18_EMMC_0 | VDD18_EMMC_0 | 1.8v | ±5% | TSMC SD/SIM IO |  | LDO output | assign to digital channel and connect one 1uf cap to GND |  |  | None | None | None | None |  |  | 36
VDD18_EMMC_1 | VDD18_EMMC_1 | 1.8v | ±5% | TSMC SD/SIM IO |  | LDO output | assign to digital channel and connect one 1uf cap to GND |  |  | None | None | None | None |  |  | 36
AVDD | AVDD1V8_A | 1.8v | ±10% | ABB Analog | 140 | Analog | DPS2 | 1 | 1.5A | 248.7759 | 254.7394 | 34.8286 | 35.6635 | PASS | PASS | 36 | L16
AVDD_OSC | AVDD1V8_OSC | 1.8v | ±10% | ABB Analog | 7 |  |  |  |  | 228.473 | 234.2806 | 1.5993 | 1.64 | PASS | PASS | 36
AVDD_PLL | AVDD1V8_PLL | 1.8v | ±10% | ABB Analog | 11 |  |  |  |  | 248.7759 | 254.7394 | 2.7365 | 2.8021 | PASS | PASS | 36
A7_AVDD | CA7_AVDD1V8 | 1.8v | ±10% | A7 PLL analog | 2 |  |  |  |  | 259.2788 | 264.9017 | 0.51856 | 0.5298 | PASS | PASS | 36
CEVA_AVDD | CEVA_AVDD1V8 | 1.8v | ±10% | CEVA PLL analog | 2 |  |  |  |  | 307.1934 | 313.3552 | 0.61439 | 0.62671 | PASS | PASS | 36
DDR_AVDD18 | DDR_AVDD18 | 1.8v | ±10% |  | 2 |  |  |  |  | 259.2788 | 264.9017 | 0.51856 | 0.5298 | PASS | PASS | 36
VDD_CA7 | CA7_VDD | 1.0v | ±5% | A7 | 2200 | Digital | DPS3 | 2 | 3A | 6.9774 | 6.6461 | 15.3503 | 14.6214 | PASS | PASS | 20
VDD_CEVA | CEVA_VDD | 1.0v | ±5% | CEVA | 6600 | Digital | DPS4 | 5 | 7.5A | 2.0481 | 2.3061 | 13.5172 | 15.2201 | PASS | PASS | 20
VDD | VDD | 0.9v | ±5% | core VDD | 9000 | Digital | DPS5 | 6 | 9A | 1.5797 | 1.8444 | 14.2171 | 16.5993 | PASS | PASS | 18
VP_HDMI | VP_HDMI | 0.9v | ±10% | HDMI | 56.81 | Digital Analog | DPS6 | 1 | 1.5A | 234.0082 | 237.4194 | 13.294 | 13.4878 | PASS | PASS | 18
vp | PCIE_VP | 0.9v | +10%, -7% | PCIEx2 | 47.6 | Digital Analog |  |  |  | 239.3237 | 244.1303 | 11.3918 | 11.6206 | PASS | PASS | 18
vptx0 | PCIE_VPTX | 0.9v | +10%, -7% | PCIEx2 | 22.5 |  |  |  |  | 238.6237 | 242.0222 | 5.369 | 5.4455 | PASS | PASS | 18
vptx1 |  | 0.9v | +10%, -7% | PCIEx2 | [9 empty] | PASS | PASS | 18
VP | USB_VP0V9 | 0.9v | +10%, -7% | USB | 90 | Digital Analog |  |  |  | 98.1153 | 115.7895 | 8.8304 | 10.4211 | PASS | PASS | 18
VPTX0 |  | 0.9 | +10%, -7% | USB | [9 empty] | PASS | PASS | 18
DVDD | USB_DVDD0V9 | 0.9 | +10%, -7% | USB | 28 | Digital | DPS7 | 1 | 1.5A | 87.2584 | 90.3339 | 2.4432 | 2.5293 | PASS | PASS | 18
VDD33_RGM | VDD33_RGM | 3.3v | ±5% | TSMC RGMII IO | 100 | Digital | DPS8 | 1 | 1.5A | 126.8758 | 121.8366 | 12.6876 | 12.1837 | PASS | PASS | 66
VP3V3_TERM_HDMI | VP3V3_TERM_HDMI | 3.3v | ±5% | HDMI | 36.61 | Analog | DPS9 | 1 | 1.5A | 282.6844 | 291.2158 | 10.3491 | 10.6614 | PASS | PASS | 66
VDD330 | USB_VDD3V3 | 3.3v | +10%, -7% | USB | 72 | Digital Analog | DPS10 | 1 | 1.5A | 251.9274 | 251.7048 | 18.1388 | 18.1227 | PASS | PASS | 66
VDDH0 | USB_VDDH3V3 | 3.3v | +10%, -7% | USB | 40 | [8 empty] | PASS | PASS | 66
VPH | USB_VDD3V3 | 3.3v | +10%, -7% | USB | 26.05 |  |  |  |  | 123.4782 | 141.7872 | 3.2166 | 3.6936 | PASS | PASS | 66
VDD3_EMMC_0 | VDD3_EMMC | 3.0v/1.8v | ±5% | TSMC SD/SIM IO | 200 | Digital | DPS11 | 1 | 1.5A | 32.1427 | 33.3354 | 6.4286 | 6.6671 | PASS | PASS | 60 | L28
VDD3_EMMC_1 |  | 3.0v/1.8v | ±5% | TSMC SD/SIM IO | [9 empty] | PASS | PASS | 60
VDD3_SD_0 | VDD3_SD | 3.0v/1.8v | ±5% | TSMC SD/SIM IO |  | Digital | DPS12 | 1 | 1.5A | 39.9214 | 47.6546 | 7.9843 | 9.5309 | PASS | PASS | 60 | L27
VDD3_SD_1 |  | 3.0v/1.8v | ±5% | TSMC SD/SIM IO | [9 empty] | PASS | PASS | 60
vph | PCIE_VPH | 3.3v/1.8v | +10%, -7% | PCIEx2 | 43.3 | Digital Analog | DPS13 | 1 | 1.5A | 186.9248 | 186.0447 | 8.0938 | 8.0557 | PASS | PASS | 66
DDR_VDDQ | DDR_VDDQ | 1.5v (DDR3) 1.35v (DDR3L) 1.2v (DDR4) | ±5% | DDR | 1.5v --> 1000mA | Digital | DPS14 | 1 | 1.5A | 9.6139 | 11.3691 | 9.6139 | 11.3691 | PASS | PASS | 30 | L27
DDR_VREFI_0 | DDR_VREFI | 0.5*DDR_VDDQ | ±5% |  | 700 | Digital | DPS15 | 1 | 1.5A | 11.8522 | 13.5778 | 8.2965 | 5.8076 | PASS | PASS | 15
DDR_VREFI_1 |  | 0.5*DDR_VDDQ | ±5% | [10 empty] | PASS | PASS | 15
DDR_VREFI_2 |  | 0.5*DDR_VDDQ | ±5% | [10 empty] | PASS | PASS | 15
DDR_VREFI_3 |  | 0.5*DDR_VDDQ | ±5% | [10 empty] | PASS | PASS | 15
DDR_VREFI_4 |  | 0.5*DDR_VDDQ | ±5% | [10 empty] | PASS | PASS | 15
DDR_VREFI_5 |  | 0.5*DDR_VDDQ | ±5% | [10 empty] | PASS | PASS | 15
DDR_VREFI_6 |  | 0.5*DDR_VDDQ | ±5% | [10 empty] | PASS | PASS | 15
DDR_VREFI_7 |  | 0.5*DDR_VDDQ | ±5% | [10 empty] | PASS | PASS | 15
DDR_VREFI_8 |  | 0.5*DDR_VDDQ | ±5% | [10 empty] | PASS | PASS | 15
DDR_VREFI_ZQ | DDR_VREFI_ZQ | 0.5*DDR_VDDQ | ±5% | [10 empty] | PASS | PASS | 15
DDR_VREFO_0 | DDR_VREFO_0 | 0.5*DDR_VDDQ | ±5% |  |  |  | output, can be assigned to channel |  |  | None | None | None | None |  |  | 15
DDR_VREFO_1 | DDR_VREFO_1 | 0.5*DDR_VDDQ | ±5% |  |  |  | output, can be assigned to channel |  |  | None | None | None | None |  |  | 15
MIPI0_AVDD1V8 | MIPI_AVDD1V8 | 1.8v | ±10% | MIPIx8 | 29.6 | Analog | DPS16 | 1 | 1.5A | 135.1236 | 142.6528 | 3.9997 | 4.2225 | PASS | PASS | 36
MIPI1_AVDD1V8 |  | 1.8v | ±10% | MIPIx8 | [9 empty] | PASS | PASS | 36
MIPI2_AVDD1V8 |  | 1.8v | ±10% | MIPIx8 | [9 empty] | PASS | PASS | 36
MIPI3_AVDD1V8 |  | 1.8v | ±10% | MIPIx8 | [9 empty] | PASS | PASS | 36
MIPI4_AVDD1V8 |  | 1.8v | ±10% | MIPIx8 | [9 empty] | PASS | PASS | 36
MIPI5_AVDD1V8 |  | 1.8v | ±10% | MIPIx8 | [9 empty] | PASS | PASS | 36
MIPI6_AVDD1V8 |  | 1.8v | ±10% | MIPIx8 | [9 empty] | PASS | PASS | 36
MIPI7_AVDD1V8 |  | 1.8v | ±10% | MIPIx8 | [9 empty] | PASS | PASS | 36
VPH_HDMI | VPH_HDMI | 1.8v | ±10% | HDMI | 32.37 | Analog | DPS17 | 1 | 1.5A | 259.4269 | 262.267 | 8.3976 | 8.4896 | PASS | PASS | 36
avdd_h | TYPEC_AVDD_H_1V8 | 1.8v | +10%, -12% | TYPEC | 4.47 | Analog | DPS18 | 1 | 1.5A | 199.4575 | 194.0366 | 0.89158 | 0.86734 | PASS | PASS | 36
avdd_cc_h |  | 1.8v | +10%, -12% | TYPEC | [9 empty] | PASS | PASS | 36
DDR_PLL_VDD | DDR_PLL_VDD | 1.8v | ±10% | DDR | 2 | Digital | DPS19 | 1 | 1.5A | 74.0049 | 74.2298 | 0.14801 | 0.14846 | PASS | PASS | 36
OTP_VDDIO1V8 | OTP_VDDIO1V8 | 1.8v | ±10% | OTP | 7 | Digital |  |  |  | 74.0049 | 74.0049 | 0.51803 | 0.51803 | PASS | PASS | 36
avdd_cc_vh | TYPEC_AVDD_VH_3V3 | 3.3v | +10%, -11% | TYPEC | 100 | Analog | DPS20 | 1 | 1.5A | 177.6801 | 176.4938 | 17.768 | 17.6494 | PASS | PASS | 66
avdd_aux_vh |  | 3.3v | +10%, -11% | TYPEC | [9 empty] | PASS | PASS | 66
avdd_cmn_clk_0 | TYPEC_AVDD_CLK | 0.9v | +11%, -9% | TYPEC | 74.6 | Analog | DPS21 | 1 | 1.5A | 228.8352 | 226.1525 | 17.0711 | 16.871 | PASS | PASS | 18
avdd_cmn_clk_1 |  | 0.9v | +11%, -9% | TYPEC | [9 empty] | PASS | PASS | 18
avdd_xcvr_clk_0 |  | 0.9v | +11%, -9% | TYPEC | [9 empty] | PASS | PASS | 18
avdd_xcvr_clk_1 |  | 0.9v | +11%, -9% | TYPEC | [9 empty] | PASS | PASS | 18
avdd_xcvr_dig | TYPEC_AVDD | 0.9v | +11%, -9% | TYPEC | [9 empty] | PASS | PASS | 18
avdd_xcvr_ln_0 |  | 0.9v | +11%, -9% | TYPEC | [9 empty] | PASS | PASS | 18
avdd_xcvr_ln_1 |  | 0.9v | +11%, -9% | TYPEC | [9 empty] | PASS | PASS | 18
avdd_xcvr_ln_2 |  | 0.9v | +11%, -9% | TYPEC | [9 empty] | PASS | PASS | 18
avdd_xcvr_ln_3 |  | 0.9v | +11%, -9% | TYPEC | [9 empty] | PASS | PASS | 18
Note on B1: For Package Routing Use NC if no need routing in PKG Use same name if need short in PKG

## Sheet2
PCIE | Connect the vp and vptxN supplies together through a ferrite bead on-board. These core supplies can also be connected to the ASIC's core supply through a ferrite bead on-board
USB | Connect the vp, vptx<#>, and DVDD supplies together through a ferrite bead on-board. These core supplies can also be connected to the ASIC's core supply through a ferrite bead on-board. vph, VDDH<#>, and VDD33<#> can be tied together in the package or through a ferrite bead on-board.
HDMI
MIPI
TYPEC