## Sheet1
Bump Name | Net Name | voltage value | voltage range | IP name | Current(mA) | power type | ATE resource | ATE DPS32 gang | ATE current capability
VDD18_L | VDD18 | 1.8v | ±5% | TSMC general IO | Note | Digital | DPS1 | 1 | 1.5A
VDD18_R | VDD18_R | 1.8v | ±5% | TSMC general IO | Note
VDD18_SD_0 | VDD18_SD_0 | 1.8v | ±5% | TSMC SD/SIM IO | Note
VDD18_SD_1 | VDD18_SD_1 | 1.8v | ±5% | TSMC SD/SIM IO | Note
VDD18_RGM | VDD18 | 1.8v | ±5% | TSMC RGMII IO | Note
VDD18_EMMC_0 | VDD18_EMMC_0 | 1.8v | ±5% | TSMC SD/SIM IO | Note
VDD18_EMMC_1 | VDD18_EMMC_1 | 1.8v | ±5% | TSMC SD/SIM IO | Note
DDR_AVDD18 | DDR_AVDD18 | 1.8v
AVDD | AVDD1V8_A | 1.8v | ±10% | ABB Analog | 140 | Analog | DPS2 | 1 | 1.5A
AVDD_OSC | AVDD1V8_OSC | 1.8v | ±10% | ABB Analog | 7
AVDD_PLL | AVDD1V8_PLL | 1.8v | ±10% | ABB Analog | 11
A7_AVDD | CA7_AVDD1V8 | 1.8v | ±10% | A7 PLL analog | 2
CEVA_AVDD | CEVA_AVDD1V8 | 1.8v | ±10% | CEVA PLL analog | 2
DDR_AVDD18 | DDR_AVDD18 | 1.8v | ±10%
VDD_CA7 | CA7_VDD | 1.0v | ±5% | A7 | 2200 | Digital | DPS3 | 2 | 3A
VDD_CEVA | CEVA_VDD | 1.0v | ±5% | CEVA | 6600 | Digital | DPS4 | 5 | 7.5A
VDD | VDD | 0.9v | ±5% | core VDD | 10300 | Digital | DPS5 | 8 | 12A
VP_HDMI | VP_HDMI | 0.9v | ±10% | HDMI | 56.81 | Digital Analog | DPS6 | 1 | 1.5A
vp | PCIE_VP | 0.9v | +10%, -7% | PCIEx2 | 47.6 | Digital Analog
vptx0 | PCIE_VPTX | 0.9v | +10%, -7% | PCIEx2 | 22.5
vptx1 |  | 0.9v | +10%, -7% | PCIEx2
VP | USB_VP0V9 | 0.9v | +10%, -7% | USB | 36.2 | Digital Analog
VPTX0 |  | 0.9 | +10%, -7% | USB
DVDD | USB_DVDD0V9 | 0.9 | +10%, -7% | USB | 1.73 | Digital | DPS7 | 1 | 1.5A
VDD33_RGM | VDD33_RGM | 3.3v | ±5% | TSMC RGMII IO | Note | Digital | DPS8 | 1 | 1.5A
VP3V3_TERM_HDMI | VP3V3_TERM_HDMI | 3.3v | ±5% | HDMI | 36.61 | Analog | DPS9 | 1 | 1.5A
VDD330 | USB_VDD3V3 | 3.3v | +10%, -7% | USB | 26.05 | Digital Analog | DPS10 | 1 | 1.5A
VDDH0 | USB_VDDH3V3 | 3.3v | +10%, -7% | USB | N/A
VPH | USB_VDD3V3 | 3.3v | +10%, -7% | USB | 26.05
VDD3_EMMC_0 | VDD3_EMMC | 3.0v/1.8v | ±5% | TSMC SD/SIM IO | 100 | Digital | DPS11 | 1 | 1.5A
VDD3_EMMC_1 |  | 3.0v/1.8v | ±5% | TSMC SD/SIM IO
VDD3_SD_0 | VDD3_SD | 3.0v/1.8v | ±5% | TSMC SD/SIM IO |  | Digital | DPS12 | 1 | 1.5A
VDD3_SD_1 |  | 3.0v/1.8v | ±5% | TSMC SD/SIM IO
vph | PCIE_VPH | 3.3v/1.8v | +10%, -7% | PCIEx2 | 43.3 | Digital Analog | DPS13 | 1 | 1.5A
DDR_VDDQ | DDR_VDDQ | 1.5v (DDR3) 1.35v (DDR3L) 1.2v (DDR4) | ±5% | DDR | 1.5v --> 700mA | Digital | DPS14 | 1 | 1.5A
DDR_VREFI_0 | DDR_VREFI | 0.5*DDR_VDDQ | ±5% |  |  | Digital | DPS15 | 1 | 1.5A
DDR_VREFI_1 |  | 0.5*DDR_VDDQ | ±5%
DDR_VREFI_2 |  | 0.5*DDR_VDDQ | ±5%
DDR_VREFI_3 |  | 0.5*DDR_VDDQ | ±5%
DDR_VREFI_4 |  | 0.5*DDR_VDDQ | ±5%
DDR_VREFI_5 |  | 0.5*DDR_VDDQ | ±5%
DDR_VREFI_6 |  | 0.5*DDR_VDDQ | ±5%
DDR_VREFI_7 |  | 0.5*DDR_VDDQ | ±5%
DDR_VREFI_8 |  | 0.5*DDR_VDDQ | ±5%
DDR_VREFI_ZQ | DDR_VREFI_ZQ | 0.5*DDR_VDDQ | ±5%
DDR_VREFO_0 | DDR_VREFO_0 | 0.5*DDR_VDDQ | ±5% |  |  |  | output, can be assigned to channel
DDR_VREFO_1 | DDR_VREFO_1 | 0.5*DDR_VDDQ | ±5% |  |  |  | output, can be assigned to channel
MIPI0_AVDD1V8 | MIPI_AVDD1V8 | 1.8v | ±10% | MIPIx8 | 29.6 | Analog | DPS16 | 1 | 1.5A
MIPI1_AVDD1V8 |  | 1.8v | ±10% | MIPIx8
MIPI2_AVDD1V8 |  | 1.8v | ±10% | MIPIx8
MIPI3_AVDD1V8 |  | 1.8v | ±10% | MIPIx8
MIPI4_AVDD1V8 |  | 1.8v | ±10% | MIPIx8
MIPI5_AVDD1V8 |  | 1.8v | ±10% | MIPIx8
MIPI6_AVDD1V8 |  | 1.8v | ±10% | MIPIx8
MIPI7_AVDD1V8 |  | 1.8v | ±10% | MIPIx8
VPH_HDMI | VPH_HDMI | 1.8v | ±10% | HDMI | 32.37 | Analog
avdd_h | TYPEC_AVDD_H_1V8 | 1.8v | +10%, -12% | TYPEC |  | Analog | DPS17 | 1 | 1.5A
avdd_cc_h |  | 1.8v | +10%, -12% | TYPEC
DDR_PLL_VDD | DDR_PLL_VDD | 1.8v | ±10% | DDR | 2 | Digital | DPS18 | 1 | 1.5A
OTP_VDDIO1V8 | OTP_VDDIO1V8 | 1.8v | ±10% | OTP |  | Digital
avdd_cc_vh | TYPEC_AVDD_VH_3V3 | 3.3v | +10%, -11% | TYPEC |  | Analog | DPS19 | 1 | 1.5A
avdd_aux_vh |  | 3.3v | +10%, -11% | TYPEC
avdd_cmn_clk_0 | TYPEC_AVDD_CLK | 0.9v | +11%, -9% | TYPEC |  | Analog | DPS20 | 1 | 1.5A
avdd_cmn_clk_1 |  | 0.9v | +11%, -9% | TYPEC
avdd_xcvr_clk_0 |  | 0.9v | +11%, -9% | TYPEC
avdd_xcvr_clk_1 |  | 0.9v | +11%, -9% | TYPEC
avdd_xcvr_dig | TYPEC_AVDD | 0.9v | +11%, -9% | TYPEC
avdd_xcvr_ln_0 |  | 0.9v | +11%, -9% | TYPEC
avdd_xcvr_ln_1 |  | 0.9v | +11%, -9% | TYPEC
avdd_xcvr_ln_2 |  | 0.9v | +11%, -9% | TYPEC
avdd_xcvr_ln_3 |  | 0.9v | +11%, -9% | TYPEC
Note on B1: For Package Routing Use NC if no need routing in PKG Use same name if need short in PKG

## Sheet2
PCIE | Connect the vp and vptxN supplies together through a ferrite bead on-board. These core supplies can also be connected to the ASIC's core supply through a ferrite bead on-board
USB | Connect the vp, vptx<#>, and DVDD supplies together through a ferrite bead on-board. These core supplies can also be connected to the ASIC's core supply through a ferrite bead on-board. vph, VDDH<#>, and VDD33<#> can be tied together in the package or through a ferrite bead on-board.
HDMI
MIPI
TYPEC