## Sirius
Sirius
Total |  | default function
Group | Ball name | Function_0 | Function_1 | Function_2 | Function_3 | Function_4 | Function_5 | Function_6 | Reset Latch Function | Ball Description | IO type | ddr test | dvp test | hdmi test | mipi test | otp test | pcie test | sirius analog ip test | typec test | usb test | trng test | voltage type (1.8/3.3VT) |  | PU/PD | I/O | pwr domain | current
Chip (2) | RSTN | RSTN | [7 empty] | PAD Reset Input | in | RSTN | RSTN | RSTN | RSTN | RSTN | RSTN | RSTN | RSTN | RSTN | RSTN | 1.8v digital IO |  |  | I |  | 2mA
| TEST_MODE_EN | TEST_MODE_EN | [7 empty] | test mode enable | in | [10 empty] | 1.8v digital IO |  |  | I |  | 2mA
GPIO | GP0 | JTAG_TRSTN | WTD_0 |  |  | GPIO_A0_0 | ATE_TEST_IN_16 |  |  | GPIO_0/Watchdog_0/JTAG_TRSTN/ATE_TEST_IN[16] In scan mode, function-0 used as scan_rstn | inout |  |  |  | ATE_TEST_IN_16 | ATE_TEST_IN_16 | [5 empty] | 1.8v digital IO |  | PD | I |  | 2mA
| GP1 | GPIO_A0_1 | PCIE_PERST_DET |  |  |  | ATE_TEST_IN_17 |  |  | GPIO_1/PCIE_PERST_DET/ATE_TEST_IN[17] | inout |  |  |  | ATE_TEST_IN_17 | ATE_TEST_IN_17 | [5 empty] | 1.8v digital IO |  | PU | I |  | 2mA
| GP2 | GPIO_A0_2 | HDMI_HP |  |  |  | ATE_TEST_IN_18 |  |  | GPIO_2/HDMI Hotplug/ATE_TEST_IN[18] | inout |  |  |  | ATE_TEST_IN_18 | ATE_TEST_IN_18 | [5 empty] | 1.8v digital IO |  | PU | I |  | 2mA
| GP3 | GPIO_A0_3 | UART_SIN5 | SPI_M2_CS1N |  |  | ATE_TEST_IN_19 |  |  | GPIO_3/UART_SIN5/SPI master3 Data In /ATE_TEST_IN[19] | inout |  |  |  | ATE_TEST_IN_19 | ATE_TEST_IN_19 | [5 empty] | 1.8v digital IO |  | PU | I |  | 2mA
| GP4 | GPIO_A0_4 | UART_SOUT5 | SPI_M2_CS2N |  | BB_SPI_DO_A | ATE_TEST_IN_20 |  |  | GPIO_4/UART_SOUT5/SPI master3 Data Out /BB_SPI_DO_A/ATE_TEST_IN[20] | inout |  |  |  | ATE_TEST_IN_20 | ATE_TEST_IN_20 | [5 empty] | 1.8v digital IO |  | PU | I |  | 2mA
| GP5 | GPIO_A0_5 | WTD_1 |  |  | BB_SPI_ENB_A | ATE_TEST_IN_21 |  |  | GPIO_5/WTD_1/BB_SPI_ENB_A/ATE_TEST_IN[21] | inout |  |  |  | ATE_TEST_IN_21 | ATE_TEST_IN_21 | [5 empty] | 1.8v digital IO |  | PU | I |  | 2mA
| GP6 | GPIO_A0_6 | UART_SIN1 | SPI_M2_CS3N | I2C_SDA4 | BB_SPI_DI_A | ATE_TEST_IN_22 |  |  | GPIO_6/SPI master3 Chip Select /UART_SIN1/I2C_SDA4/BB_SPI_DI_A/ATE_TEST_IN[22] | inout |  |  |  | ATE_TEST_IN_22 | ATE_TEST_IN_22 | [5 empty] | 1.8v digital IO |  | PU | I |  | 2mA
| GP7 | GPIO_A0_7 | UART_SOUT1 | SPI_M2_CS4N | I2C_SCLK4 | BB_SPI_CLK_A | ATE_TEST_IN_23 |  |  | GPIO_7/SPI master3 Serial Clock /UART_SOUT1/I2C_SCLK4/BB_SPI_CLK_A/ATE_TEST_IN[23] | inout |  |  |  | ATE_TEST_IN_23 | ATE_TEST_IN_23 | [5 empty] | 1.8v digital IO |  | PU | I |  | 2mA
SPI M0 | SPI_M0_DI | SPI_M0_DI | GPIO_C0_0 | [6 empty] | SPI master0 Data In/GPIO | in | [10 empty] | 1.8v digital IO |  | PU | I |  | 2mA
| SPI_M0_DO | SPI_M0_DO | GPIO_C0_1 | [6 empty] | SPI master0 Data Out/GPIO | out | [10 empty] | 1.8v digital IO |  | N/A | O |  | 2mA
| SPI_M0_SCLK | SPI_M0_SCLK | GPIO_C0_2 | [6 empty] | SPI master0 Serial Clock/GPIO | out | [10 empty] | 1.8v digital IO |  | N/A | O |  | 2mA
| SPI_M0_CSN | SPI_M0_CSN | GPIO_C0_3 | [6 empty] | SPI master0 Chip Select/GPIO | out | [10 empty] | 1.8v digital IO |  | N/A | O |  | 2mA
SPI M1 | SPI_M1_DI | SPI_M1_DI | GPIO_C0_4 | CAN_RXD2 | [5 empty] | SPI master1 Data In/GPIO/CAN_RXD2 | in | [10 empty] | 1.8v digital IO |  | PU | I |  | 2mA
| SPI_M1_DO | SPI_M1_DO | GPIO_C0_5 | CAN_TXD2 | [5 empty] | SPI master1 Data Out/GPIO/CAN_TXD2 | out | [10 empty] | 1.8v digital IO |  | N/A | O |  | 2mA
| SPI_M1_SCLK | SPI_M1_SCLK | GPIO_C0_6 | CAN_RXD3 | TEST_JTAG_RTCK |  |  |  |  | SPI master1 Serial Clock/GPIO/CAN_RXD3/TEST_JTAG_RTCK | out | [10 empty] | 1.8v digital IO |  | N/A | O |  | 2mA
| SPI_M1_CSN | SPI_M1_CSN | GPIO_C0_7 | CAN_TXD3 | TEST_JTAG_TRSTN |  |  |  |  | SPI master1 Chip Select/GPIO/CAN_TXD3/TEST_JTAG_TRSTN | out | [10 empty] | 1.8v digital IO |  | N/A | O |  | 2mA
SPI M2 | SPI_M2_DI | SPI_M2_DI | GPIO_D0_0 | BB_ANT_SW_SEL | TEST_JTAG_TDI |  |  |  |  | SPI master2 Data In /GPIO/TEST_JTAG_TDI/BB_ANT_SW_SEL/TEST_JTAG_TDI | in |  |  | TEST_JTAG_TDI |  |  | TEST_JTAG_TDI |  | TEST_JTAG_TDI | TEST_JTAG_TDI |  | 1.8v digital IO |  | PU | I |  | 2mA
| SPI_M2_DO | SPI_M2_DO | GPIO_D0_1 | BB_ANT_SW_SEL_N | TEST_JTAG_TDO |  |  |  |  | SPI master2 Data Out /GPIO/ TEST_JTAG_TDO/BB_ANT_SW_SEL_N/TEST_JTAG_TDO | out |  |  | TEST_JTAG_TDO |  |  | TEST_JTAG_TDO |  | TEST_JTAG_TDO | TEST_JTAG_TDO |  | 1.8v digital IO |  | N/A | O |  | 2mA
| SPI_M2_SCLK | SPI_M2_SCLK | GPIO_D0_2 | BS_SEL | TEST_JTAG_TCK |  |  |  |  | SPI master2 Serial Clock/GPIO/TEST_JTAG_TCK/BB_SEL/TEST_JTAG_TCK | out |  |  | TEST_JTAG_TCK |  |  | TEST_JTAG_TCK |  | TEST_JTAG_TCK | TEST_JTAG_TCK |  | 1.8v digital IO |  | N/A | O |  | 2mA
| SPI_M2_CS0N | SPI_M2_CS0N | GPIO_D0_3 | BS_SEL_N | TEST_JTAG_TMS |  |  |  |  | SPI master2 Chip Select /GPIO/TEST_JTAG_TMS/BB_SEL_N/TEST_JTAG_TMS | out |  |  | TEST_JTAG_TMS |  |  | TEST_JTAG_TMS |  | TEST_JTAG_TMS | TEST_JTAG_TMS |  | 1.8v digital IO |  | N/A | O |  | 2mA
SPI M3/S0 | SPI_MS3_DI | SPI_DBG_DI | GPIO_A1_0 | SPI_M3_DI | CAN_RXD0 | SPI_S0_DI |  |  |  | SPI Master5/Slave0 Data In /GPIO/CAN_RXD0/SPI_DBG_DI | inout | SPI_DBG_DI | SPI_DBG_DI | SPI_DBG_DI | SPI_DBG_DI | SPI_DBG_DI | SPI_DBG_DI | SPI_DBG_DI | SPI_DBG_DI | SPI_DBG_DI | SPI_DBG_DI | 1.8v digital IO |  | PU | I |  | 2mA
| SPI_MS3_DO | SPI_DBG_DO | GPIO_A1_1 | SPI_M3_DO | CAN_TXD0 | SPI_S0_DO |  |  |  | SPI Master5/Slave0 Data Out /GPIO/CAN_TXD0/TYPEC_DIG_IN_9/SPI_DBG_DO | inout | SPI_DBG_DO | SPI_DBG_DO | SPI_DBG_DO | SPI_DBG_DO | SPI_DBG_DO | SPI_DBG_DO | SPI_DBG_DO | SPI_DBG_DO | SPI_DBG_DO | SPI_DBG_DO | 1.8v digital IO |  | N/A | O |  | 2mA
| SPI_MS3_SCLK | SPI_DBG_CLK | GPIO_A1_2 | SPI_M3_SCLK | CAN_RXD1 | SPI_S0_SCK |  |  |  | SPI Master5/Slave0 Serial Clock /GPIO/CAN_RXD1/SPI_DBG_CLK | inout | SPI_DBG_CLK | SPI_DBG_CLK | SPI_DBG_CLK | SPI_DBG_CLK | SPI_DBG_CLK | SPI_DBG_CLK | SPI_DBG_CLK | SPI_DBG_CLK | SPI_DBG_CLK | SPI_DBG_CLK | 1.8v digital IO |  | PU | I |  | 2mA
| SPI_MS3_CS0N | SPI_DBG_CSN | GPIO_A1_3 | SPI_M3_CS0N | CAN_TXD1 | SPI_S0_CSN |  |  |  | SPI Master5/Slave0 Chip Select /GPIO/CAN_TXD1/SPI_DBG_CS | inout | SPI_DBG_CSN | SPI_DBG_CSN | SPI_DBG_CSN | SPI_DBG_CSN | SPI_DBG_CSN | SPI_DBG_CSN | SPI_DBG_CSN | SPI_DBG_CSN | SPI_DBG_CSN | SPI_DBG_CSN | 1.8v digital IO |  | PU | I |  | 2mA
SPI M3/S1 | SPI_MS3_CS1N | BB_DEBUG_MOSI | GPIO_A1_4 | SPI_M3_CS1N | CAN_STBY0 | SPI_S1_DI |  |  |  | SPI Master6/Slave1 Data In /GPIO/BB_DEBUG_MOSI | inout | [10 empty] | 1.8v digital IO |  | PU | I |  | 2mA
| SPI_MS3_CS2N | BB_DEBUG_MISO | GPIO_A1_5 | SPI_M3_CS2N | CAN_STBY1 | SPI_S1_DO |  |  |  | SPI Master6/Slave1 Data Out /GPIO/BB_DEBUG_MISO | inout | [10 empty] | 1.8v digital IO |  | N/A | O |  | 2mA
| SPI_MS3_CS3N | BB_DEBUG_SCK | GPIO_A1_6 | SPI_M3_CS3N | CAN_STBY2 | SPI_S1_SCK |  |  |  | SPI Master6/Slave1 Serial Clock /GPIO/BB_DEBUG_SCK | inout | [10 empty] | 1.8v digital IO |  | PU | I |  | 2mA
| SPI_MS3_CS4N | BB_DEBUG_CSN | GPIO_A1_7 | SPI_M3_CS4N | CAN_STBY3 | SPI_S1_CSN |  |  |  | SPI Master6/Slave1 Chip Select /GPIO/BB_DEBUG_CS | inout | [10 empty] | 1.8v digital IO |  | PU | I |  | 2mA
I2C0 | I2C_SDA0 | I2C_SDA0 | GPIO_B1_0 | [6 empty] | I2C 0 serial data/GPIO | inout | [10 empty] | 1.8v digital IO | OD on board | PU | I |  | 2mA
| I2C_SCLK0 | I2C_SCLK0 | GPIO_B1_1 | [6 empty] | I2C 0 serial clock/GPIO | inout | [10 empty] | 1.8v digital IO |  | PU | I |  | 2mA
I2C1 | I2C_SDA1 | I2C_SDA1 | GPIO_B1_2 | [6 empty] | I2C 1 serial data/GPIO | inout | [10 empty] | 1.8v digital IO | OD on board | PU | I |  | 2mA
| I2C_SCLK1 | I2C_SCLK1 | GPIO_B1_3 | [6 empty] | I2C 1 serial clock/GPIO | inout | [10 empty] | 1.8v digital IO |  | PU | I |  | 2mA
I2C2 | I2C_SDA2 | I2C_SDA2 | GPIO_B1_4 | [6 empty] | I2C 2 serial data/GPIO | inout | [10 empty] | 1.8v digital IO | OD on board | PU | I |  | 2mA
| I2C_SCLK2 | I2C_SCLK2 | GPIO_B1_5 | [6 empty] | I2C 2 serial clock/GPIO | inout | [10 empty] | 1.8v digital IO |  | PU | I |  | 2mA
I2C3 | I2C_SDA3 | I2C_SDA3 | GPIO_B1_6 | BB_SPI_ENB_B | [5 empty] | I2C 3 serial data/GPIO/BB_SPI_ENB_B | inout | [10 empty] | 1.8v digital IO | OD on board | PU | I |  | 2mA
| I2C_SCLK3 | I2C_SCLK3 | GPIO_B1_7 | BB_SPI_CLK_B | [5 empty] | I2C 3 serial clock/GPIO/BB_SPI_CLK_B | inout | [10 empty] | 1.8v digital IO |  | PU | I |  | 2mA
I2C4 | I2C_SDA4 | JTAG_TMS | GPIO_D0_4 | BB_SPI_DI_B | I2C_SDA4 |  |  |  |  | I2C 4 serial data/GPIO/JTAG_TMS/BB_SPI_DI_B in scan mode, funciton-0 used as PLL rstn | inout | [10 empty] | 1.8v digital IO | OD on board | PD | I |  | 2mA
| I2C_SCLK4 | JTAG_TCK | GPIO_D0_5 | BB_SPI_DO_B | I2C_SCLK4 |  |  |  |  | I2C 4 serial clock/GPIO/JTAG_TCK/BB_SPI_DO_B | inout | [10 empty] | 1.8v digital IO |  | PD | I |  | 2mA
UART0 | UART_RX0 | SEC_UART_SIN | GPIO_C1_0 | UART_SIN0 | [5 empty] | Uart 0 serial data in/GPIO | inout | [10 empty] | 1.8v digital IO |  | PU | I |  | 2mA
| UART_TX0 | SEC_UART_SOUT | GPIO_C1_1 | UART_SOUT0 | [5 empty] | Uart 0 serial data out/GPIO | inout | [10 empty] | 1.8v digital IO |  | N/A | O |  | 2mA
UART1 | UART_RX1 | TROOT_RXD | GPIO_C1_2 | CAN_RXD0 | UART_SIN1 |  |  |  |  | Uart 1 serial data in/GPIO/CAN_RXD0/TROOT_RXD | inout | [10 empty] | 1.8v digital IO |  | PU | I |  | 2mA
| UART_TX1 | TROOT_TXD | GPIO_C1_3 | CAN_TXD0 | UART_SOUT1 |  |  |  |  | Uart 1 serial data out//GPIO/CAN_TXD0/TROOT_TXD | inout | [10 empty] | 1.8v digital IO |  | N/A | O |  | 2mA
UART2 | UART_RX2 | UART_SIN2 | GPIO_C1_4 | CAN_RXD1 | ATE_TEST_IN_24 |  |  |  |  | Uart 2 serial data in//GPIO/CAN_RXD1 | inout |  |  |  | ATE_TEST_IN_24 | ATE_TEST_IN_24 | [5 empty] | 1.8v digital IO |  | PU | I |  | 2mA
| UART_TX2 | UART_SOUT2 | GPIO_C1_5 | CAN_TXD1 | ATE_TEST_IN_25 |  |  |  |  | Uart 2 serial data out/GPIO/CAN_TXD1 | inout |  |  |  |  | ATE_TEST_IN_25 | [5 empty] | 1.8v digital IO |  | N/A | I |  | 2mA
UART3 | UART_RX3 | UART_SIN3 | GPIO_C1_6 | CAN_RXD2 | ATE_TEST_IN_26 |  |  |  |  | Uart 3 serial data in/GPIO/CAN_RXD2 | inout |  |  |  |  | ATE_TEST_IN_26 | [5 empty] | 1.8v digital IO |  | PU | I |  | 2mA
| UART_TX3 | UART_SOUT3 | GPIO_C1_7 | CAN_TXD2 | CEVA_UART_TX |  |  |  |  | Uart 3 serial data out/GPIO/CAN_TXD2 | inout | [10 empty] | 1.8v digital IO |  | N/A | O |  | 2mA
UART4 | UART_SIN4 | JTAG_TDI | GPIO_D0_6 | CAN_RXD3 | BB_PA_ON_2G | UART_SIN4 | UART_CTS_N1 |  |  | Uart 4 serial data in /GPIO/CAN_RXD3/JTAG_TDI/BB_PA_ON_A | inout | [10 empty] | 1.8v digital IO |  | PD | I |  | 2mA
| UART_SOUT4 | JTAG_TDO | GPIO_D0_7 | CAN_TXD3 | BB_PA_ON_5G | UART_SOUT4 | UART_RTS_N1 |  |  | Uart 4 serial data out /GPIO/CAN_TXD3/JTAG_TDO/BB_PA_ON_B | inout | [10 empty] | 1.8v digital IO |  | N/A | O |  | 2mA
PWM | PWM0 | PWM0 | GPIO_D1_0 | [5 empty] | CFG_PIN[0] | PWM output 0/GPIO | inout | [10 empty] | 1.8v digital IO |  | N/A | O |  | 2mA
| PWM1 | PWM1 | GPIO_D1_1 |  |  | TRACE_DATA_7 |  |  | CFG_PIN[1] | PWM output 1/GPIO/TRACE_DATA[7] | inout | [10 empty] | 1.8v digital IO |  | N/A | O |  | 2mA
| PWM2 | PWM2 | GPIO_D1_2 | UART_SIN5 | SPI_M2_DI | TRACE_DATA_6 |  |  |  | PWM output 2/GPIO/Uart 5 serial data in /SPI master3 Data In/TRACE_DATA[6] | inout | [10 empty] | 1.8v digital IO |  | N/A | O |  | 2mA
| PWM3 | PWM3 | GPIO_D1_3 | UART_SOUT5 | SPI_M2_DO | TRACE_DATA_5 |  |  | CFG_PIN[2] | PWM output 3/GPIO/Uart 5 serial data out/ SPI master3 Data Out/TRACE_DATA[5] | inout | [10 empty] | 1.8v digital IO |  | N/A | O |  | 2mA
| PWM4 | PWM4 | GPIO_D1_4 | UART_SIN6 | SPI_M2_SCLK | TRACE_DATA_4 | BB_PA_ON_2G_1 |  |  | PWM output 4/GPIO/Uart 6 serial data in/ SPI master3 Serial Clock/TRACE_DATA[4] | inout | [10 empty] | 1.8v digital IO |  | N/A | O |  | 2mA
| PWM5 | PWM5 | GPIO_D1_5 | UART_SOUT6 | SPI_M2_CS0N | TRACE_DATA_3 | BB_PA_ON_5G_1 |  |  | PWM output 5/GPIOUart 6 serial data out/ SPI master3 Chip Select /TRACE_DATA[3] | inout | [10 empty] | 1.8v digital IO |  | N/A | O |  | 2mA
| PWM6 | PWM6 | GPIO_D1_6 | UART_SIN7 | SPI_M2_CS1N | TRACE_DATA_2 | CAN_TCLK0 |  |  | PWM output 6/GPIO/Uart 7 serial data in /SPI master4 Data In/TRACE_DATA[2] | inout | [10 empty] | 1.8v digital IO |  | N/A | O |  | 2mA
| PWM7 | PWM7 | GPIO_D1_7 | UART_SOUT7 | SPI_M2_CS2N | TRACE_DATA_1 | CAN_TCLK1 |  |  | PWM output 7/GPIO/Uart 7 serial data out/ SPI master4 Data Out/TRACE_DATA[1] | inout | [10 empty] | 1.8v digital IO |  | N/A | O |  | 2mA
| PWM8 | PWM8 | GPIO_A2_0 | UART_SIN8 | SPI_M2_CS3N | TRACE_DATA_0 | CAN_TCLK2 |  |  | PWM output 8/GPIO/Uart 8 serial data in/ SPI master4 Serial Clock/TRACE_DATA[0] | inout | [10 empty] | 1.8v digital IO |  | N/A | O |  | 2mA
| PWM9 | PWM9 | GPIO_A2_1 | UART_SOUT8 | SPI_M2_CS4N | TRACE_CLK | CAN_TCLK3 |  |  | PWM output 9/GPIOUart 8 serial data out/ SPI master4 Chip Select /TRACE_CLK | inout | [10 empty] | 1.8v digital IO |  | N/A | O |  | 2mA
I2S x4 | I2S_WS0 | I2S_WS_0 | GPIO_B2_0 | [6 empty] | I2S 0 word strobe/GPIO | inout | [10 empty] | 1.8v digital IO |  | N/A | O |  | 2mA
| I2S_SDI0 | I2S_SDI_0 | GPIO_B2_1 | [6 empty] | I2S 0 data input/GPIO | inout | [10 empty] | 1.8v digital IO |  | PD | I |  | 2mA
| I2S_SDO0 | I2S_SDO_0 | GPIO_B2_2 | [6 empty] | I2S 0 data out/GPIO | inout | [10 empty] | 1.8v digital IO |  | N/A | O |  | 2mA
| I2S_CLK0 | I2S_CLK_0 | GPIO_B2_3 | [6 empty] | I2S 0 clock/GPIO | inout | [10 empty] | 1.8v digital IO |  | N/A | O |  | 2mA
| I2S_WS1 | I2S_WS_1 | GPIO_B2_4 | [6 empty] | I2S 1 word strobe/GPIO | inout | [10 empty] | 1.8v digital IO |  | N/A | O |  | 2mA
| I2S_SDI1 | I2S_SDI_1 | GPIO_B2_5 | [6 empty] | I2S 1 data input/GPIO | inout | [10 empty] | 1.8v digital IO |  | PD | I |  | 2mA
| I2S_SDO1 | I2S_SDO_1 | GPIO_B2_6 | [6 empty] | I2S 1 data out/GPIO | inout | [10 empty] | 1.8v digital IO |  | N/A | O |  | 2mA
| I2S_CLK1 | I2S_CLK_1 | GPIO_B2_7 | [6 empty] | I2S 1 clock/GPIO | inout | [10 empty] | 1.8v digital IO |  | N/A | O |  | 2mA
| I2S_WS2 | I2S_WS_2 | GPIO_C2_0 |  | MON_OUT_24 | BB_RXTX_A | ATE_TEST_IN_8 |  |  | I2S 2 word strobe/GPIO/BB_RXTX_A/ATE_TEST_IN[8] | inout |  |  | ATE_TEST_IN_8 | ATE_TEST_IN_8 | ATE_TEST_IN_8 | [5 empty] | 1.8v digital IO |  | N/A | I |  | 2mA
| I2S_SDI2 | I2S_SDI_2 | GPIO_C2_1 |  | MON_OUT_25 | BB_ENABLE_A | ATE_TEST_IN_9 |  |  | I2S 2 data input/GPIO/BB_ENABLE_A/ATE_TEST_IN[9] | inout |  |  | ATE_TEST_IN_9 | ATE_TEST_IN_9 | ATE_TEST_IN_9 | [5 empty] | 1.8v digital IO |  | PD | I |  | 2mA
| I2S_SDO2 | I2S_SDO_2 | GPIO_C2_2 |  | MON_OUT_26 | BB_RXHP_A | ATE_TEST_IN_10 |  |  | I2S 2 data out/GPIO/BB_RXHP_A/ATE_TEST_IN[10] | inout |  |  | ATE_TEST_IN_10 | ATE_TEST_IN_10 | ATE_TEST_IN_10 | [5 empty] | 1.8v digital IO |  | N/A | I |  | 2mA
| I2S_CLK2 | I2S_CLK_2 | GPIO_C2_3 |  | MON_OUT_27 | BB_RX_LNA_VBIAS_2G | ATE_TEST_IN_11 |  |  | I2S 2 clock/GPIO/BB_RX_LNA_VBIAS_A/ATE_TEST_IN[11] | inout |  |  | ATE_TEST_IN_11 | ATE_TEST_IN_11 | ATE_TEST_IN_11 | [5 empty] | 1.8v digital IO |  | N/A | I |  | 2mA
| I2S_WS3 | I2S_WS_3 | GPIO_C2_4 | DVP_EXT_OUT_0 | MON_OUT_28 | BB_RXTX_B | ATE_TEST_IN_12 |  |  | I2S 3 word strobe/GPIO/BB_RXTX_B/ATE_TEST_IN[12] | inout |  |  | ATE_TEST_IN_12 | ATE_TEST_IN_12 | ATE_TEST_IN_12 | [5 empty] | 1.8v digital IO |  | N/A | I |  | 2mA
| I2S_SDI3 | I2S_SDI_3 | GPIO_C2_5 | DVP_EXT_OUT_1 | MON_OUT_29 | BB_ENABLE_B | ATE_TEST_IN_13 |  |  | I2S 3 data input/GPIO/BB_ENABLE_B/ATE_TEST_IN[13] | inout |  |  | ATE_TEST_IN_13 | ATE_TEST_IN_13 | ATE_TEST_IN_13 | [5 empty] | 1.8v digital IO |  | PD | I |  | 2mA
| I2S_SDO3 | I2S_SDO_3 | GPIO_C2_6 | DVP_EXT_OUT_2 | MON_OUT_30 | BB_RXHP_B | ATE_TEST_IN_14 |  |  | I2S 3 data out/GPIO/BB_RXHP_B/ATE_TEST_IN[14] | inout |  |  | ATE_TEST_IN_14 | ATE_TEST_IN_14 | ATE_TEST_IN_14 | [5 empty] | 1.8v digital IO |  | N/A | I |  | 2mA
| I2S_CLK3 | I2S_CLK_3 | GPIO_C2_7 | DVP_EXT_OUT_3 | MON_OUT_31 | BB_RX_LNA_VBIAS_5G | ATE_TEST_IN_15 |  |  | I2S 3 clock/GPIO/BB_RX_LNA_VBIAS_B/ATE_TEST_IN[15] | inout |  |  | ATE_TEST_IN_15 | ATE_TEST_IN_15 | ATE_TEST_IN_15 | [5 empty] | 1.8v digital IO |  | N/A | I |  | 2mA
SD card (8)) | SD_CCLK_OUT | QSPI_SCK | SD_CCLK_OUT | GPIO_D2_0 | [5 empty] | SD Card Clock out/GPIO | out | [10 empty] | SD 1.8/3.0v digital IO | 3.0v 50M/1.8v 200M | N/A | O |  | 4mA
| SD_CCMD | QSPI_CS_N | SD_CCMD | GPIO_D2_1 | [5 empty] | Card Command/GPIO | inout | [10 empty] | SD 1.8/3.0v digital IO | 3.0v 50M/1.8v 200M | N/A | O |  | 4mA
| SD_CARD_DETECT_N | GPIO_D2_2 | SD_CARD_DETECT_N | [6 empty] | Card Detec - Active Low/GPIO | in | [10 empty] | SD 1.8/3.0v digital IO | 3.0v 50M/1.8v 200M | N/A | I |  | 4mA
| SD_CARD_WPRT | GPIO_D2_3 | SD_CARD_WPRT | [6 empty] | Card Data Write Protect/GPIO | in | [10 empty] | SD 1.8/3.0v digital IO | 3.0v 50M/1.8v 200M | N/A | I |  | 4mA
| SD_CDATA_0 | QSPI_DATA_0 | SD_CDATA_0 | GPIO_D2_4 | [5 empty] | Card Data 0/GPIO | inout | [10 empty] | SD 1.8/3.0v digital IO | 3.0v 50M/1.8v 200M | PU | I |  | 4mA
| SD_CDATA_1 | QSPI_DATA_1 | SD_CDATA_1 | GPIO_D2_5 | [5 empty] | Card Data 1/GPIO | inout | [10 empty] | SD 1.8/3.0v digital IO | 3.0v 50M/1.8v 200M | PU | O |  | 4mA
| SD_CDATA_2 | QSPI_DATA_2 | SD_CDATA_2 | GPIO_D2_6 | [5 empty] | Card Data 2/GPIO | inout | [10 empty] | SD 1.8/3.0v digital IO | 3.0v 50M/1.8v 200M | PU | I |  | 4mA
| SD_CDATA_3 | QSPI_DATA_3 | SD_CDATA_3 | GPIO_D2_7 | [5 empty] | Card Data 3/GPIO | inout | [10 empty] | SD 1.8/3.0v digital IO | 3.0v 50M/1.8v 200M | PU | I |  | 4mA
BT656 (24)) | PCLK1 | PCLK1 | GPIO_A2_2 | I2C_SDA3 | TYPEC_DIG_OUT_0 | MON_OUT_0 | ATE_TEST_OUT_0 | DVP_EXT_OUT_4 |  | dvp1 video pclk /GPIO/I2C 3 serial data/TYPEC_DIG_OUT_0 | inout |  |  | ATE_TEST_OUT_0 | ATE_TEST_OUT_0 | ATE_TEST_OUT_0 |  | ATE_TEST_OUT_0 |  |  |  | 1.8v digital IO |  | PD | O |  | 2mA
| DE1 | PDE1 | GPIO_A2_3 | I2C_SCLK3 | TYPEC_DIG_OUT_1 | MON_OUT_1 | ATE_TEST_OUT_1 | DVP_EXT_OUT_5 |  | dvp1 video parallel data input enable /GPIO/I2C 3 serial clock/TYPEC_DIG_OUT_1 | inout |  |  | ATE_TEST_OUT_1 | ATE_TEST_OUT_1 | ATE_TEST_OUT_1 |  | ATE_TEST_OUT_1 |  |  |  | 1.8v digital IO |  | PD | O |  | 2mA
| VSYNC1 | PVSYNC1 | GPIO_A2_4 | UART_SIN7 | TYPEC_DIG_OUT_2 | MON_OUT_2 | ATE_TEST_OUT_2 | DVP_EXT_OUT_6 |  | dvp1 video parallel data input vertical sync /GPIO/I2C 4 serial data/Uart 7 serial data in/TYPEC_DIG_OUT_2 | inout |  |  | ATE_TEST_OUT_2 | ATE_TEST_OUT_2 | ATE_TEST_OUT_2 |  | ATE_TEST_OUT_2 |  |  |  | 1.8v digital IO |  | PD | O |  | 2mA
| HSYNC1 | PHSYNC1 | GPIO_A2_5 | UART_SOUT7 | TYPEC_DIG_OUT_3 | MON_OUT_3 | ATE_TEST_OUT_3 | DVP_EXT_OUT_7 |  | dvp1 video parallel data input horizontal sync/GPIO/I2C 4serial clock/Uart 7 serial data out/TYPEC_DIG_OUT_3 | inout |  |  | ATE_TEST_OUT_3 | ATE_TEST_OUT_3 | ATE_TEST_OUT_3 |  | ATE_TEST_OUT_3 |  |  |  | 1.8v digital IO |  | PD | O |  | 2mA
| QE1_0 | PDATA1_0 | GPIO_A3_0 | UART_SIN8 | TYPEC_DIG_OUT_4 | MON_OUT_4 | ATE_TEST_OUT_4 |  |  | dvp1 video parallel data input[0] /dvp0 video parallel data input[8] /GPIO/TYPEC_DIG_OUT_4 | inout |  |  | ATE_TEST_OUT_4 | ATE_TEST_OUT_4 | ATE_TEST_OUT_4 |  | ATE_TEST_OUT_4 |  |  |  | 1.8v digital IO |  | N/A | O |  | 2mA
| QE1_1 | PDATA1_1 | GPIO_A3_1 | UART_SOUT8 | TYPEC_DIG_OUT_5 | MON_OUT_5 | ATE_TEST_OUT_5 |  |  | dvp1 video parallel data input[1] /dvp0 video parallel data input[9] /GPIO/TYPEC_DIG_OUT_5 | inout |  |  | ATE_TEST_OUT_5 | ATE_TEST_OUT_5 | ATE_TEST_OUT_5 |  | ATE_TEST_OUT_5 |  |  |  | 1.8v digital IO |  | N/A | O |  | 2mA
| QE1_2 | PDATA1_2 | GPIO_A3_2 | I2C_SDA4 | TYPEC_DIG_IN_6 | MON_OUT_6 | ATE_TEST_OUT_6 |  |  | dvp1 video parallel data input[2] /dvp0 video parallel data input[10] /GPIO/TYPEC_DIG_OUT_6 | inout |  |  | ATE_TEST_OUT_6 | ATE_TEST_OUT_6 | ATE_TEST_OUT_6 |  | ATE_TEST_OUT_6 |  |  |  | 1.8v digital IO |  | N/A | O |  | 2mA
| QE1_3 | PDATA1_3 | GPIO_A3_3 | I2C_SCLK4 | TYPEC_DIG_IN_7 | MON_OUT_7 | ATE_TEST_OUT_7 |  |  | dvp1 video parallel data input[3] /dvp0 video parallel data input[11] /GPIO/TYPEC_DIG_IN_7 | inout |  |  | ATE_TEST_OUT_7 | ATE_TEST_OUT_7 | ATE_TEST_OUT_7 |  | ATE_TEST_OUT_7 |  |  |  | 1.8v digital IO |  | N/A | O |  | 2mA
| QE1_4 | PDATA1_4 | GPIO_A3_4 | SPI_M3_CS1N | TYPEC_DIG_IN_8 | MON_OUT_8 | ATE_TEST_OUT_8 |  |  | dvp1 video parallel data input[4] /dvp0 video parallel data input[12] /GPIO/TYPEC_DIG_IN_8 | inout |  |  | ATE_TEST_OUT_8 | ATE_TEST_OUT_8 | ATE_TEST_OUT_8 |  | ATE_TEST_OUT_8 |  |  |  | 1.8v digital IO |  | PD | O |  | 2mA
| QE1_5 | PDATA1_5 | GPIO_A3_5 | SPI_M3_CS2N | TYPEC_DIG_IN_9 | MON_OUT_9 | ATE_TEST_OUT_9 |  |  | dvp1 video parallel data input[5] /dvp0 video parallel data input[13] /GPIO/TYPEC_DIG_IN_9 | inout |  |  | ATE_TEST_OUT_9 | ATE_TEST_OUT_9 |  |  | ATE_TEST_OUT_9 |  |  | ATE_TEST_OUT_9 | 1.8v digital IO |  | PD | O |  | 2mA
| QE1_6 | PDATA1_6 | GPIO_A3_6 | SPI_M3_CS3N | TYPEC_DIG_OUT_10 | MON_OUT_10 | ATE_TEST_OUT_10 |  |  | dvp1 video parallel data input[6] /dvp0 video parallel data input[14] /GPIO/TYPEC_DIG_OUT_10 | inout |  |  | ATE_TEST_OUT_10 | ATE_TEST_OUT_10 |  |  | ATE_TEST_OUT_10 |  |  |  | 1.8v digital IO |  | PD | O |  | 2mA
| QE1_7 | PDATA1_7 | GPIO_A3_7 | SPI_M3_CS4N | TYPEC_DIG_OUT_11 | MON_OUT_11 | ATE_TEST_OUT_11 |  |  | dvp1 video parallel data input[7] /dvp0 video parallel data input[15] /GPIO/TYPEC_DIG_OUT_11 | inout |  |  | ATE_TEST_OUT_11 | ATE_TEST_OUT_11 |  |  | ATE_TEST_OUT_11 |  |  |  | 1.8v digital IO |  | PD | O |  | 2mA
| PCLK0 | PCLK0 | GPIO_A2_6 |  |  | MON_OUT_12 | ATE_TEST_OUT_12 |  |  | dvp0 video pclk /GPIO | inout |  |  | ATE_TEST_OUT_12 | ATE_TEST_OUT_12 |  |  | ATE_TEST_OUT_12 |  |  |  | 1.8v digital IO |  | PD | O |  | 2mA
| DE0 | PDE0 | GPIO_A2_7 |  |  | MON_OUT_13 | ATE_TEST_OUT_13 |  |  | dvp0 video parallel data input enable /GPIO | inout |  |  | ATE_TEST_OUT_13 |  |  |  | ATE_TEST_OUT_13 |  |  |  | 1.8v digital IO |  | PD | O |  | 2mA
| VSYNC0 | PVSYNC0 | GPIO_B0_0 |  |  | MON_OUT_14 | ATE_TEST_OUT_14 |  |  | dvp0 video parallel data input vertical sync /GPIO | inout |  |  | ATE_TEST_OUT_14 |  |  |  | ATE_TEST_OUT_14 |  |  |  | 1.8v digital IO |  | PD | O |  | 2mA
| HSYNC0 | PHSYNC0 | GPIO_B0_1 |  |  | MON_OUT_15 | ATE_TEST_OUT_15 |  |  | dvp0 video parallel data input horizontal sync/GPIO | inout |  |  | ATE_TEST_OUT_15 |  |  |  | ATE_TEST_OUT_15 |  |  |  | 1.8v digital IO |  | PD | O |  | 2mA
| QE0_0 | MON_OUT_16 | GPIO_B3_0 |  |  | PDATA0_0 | ATE_TEST_IN_0 |  |  | dvp0 video parallel data input[0] /GPIO | inout |  |  | ATE_TEST_IN_0 |  | ATE_TEST_IN_0 | [5 empty] | 1.8v digital IO |  | N/A | I |  | 2mA
| QE0_1 | MON_OUT_17 | GPIO_B3_1 |  |  | PDATA0_1 | ATE_TEST_IN_1 |  |  | dvp0 video parallel data input[1] /GPIO | inout |  |  | ATE_TEST_IN_1 |  | ATE_TEST_IN_1 | [5 empty] | 1.8v digital IO |  | N/A | I |  | 2mA
| QE0_2 | MON_OUT_18 | GPIO_B3_2 |  |  | PDATA0_2 | ATE_TEST_IN_2 |  |  | dvp0 video parallel data input[2] /GPIO | inout |  |  | ATE_TEST_IN_2 |  | ATE_TEST_IN_2 | [5 empty] | 1.8v digital IO |  | N/A | I |  | 2mA
| QE0_3 | MON_OUT_19 | GPIO_B3_3 |  |  | PDATA0_3 | ATE_TEST_IN_3 |  |  | dvp0 video parallel data input[3] /GPIO | inout |  |  | ATE_TEST_IN_3 |  | ATE_TEST_IN_3 | [5 empty] | 1.8v digital IO |  | N/A | I |  | 2mA
| QE0_4 | MON_OUT_20 | GPIO_B3_4 |  |  | PDATA0_4 | ATE_TEST_IN_4 |  |  | dvp0 video parallel data input[4] /GPIO | inout |  |  | ATE_TEST_IN_4 |  | ATE_TEST_IN_4 | [5 empty] | 1.8v digital IO |  | N/A | I |  | 2mA
| QE0_5 | MON_OUT_21 | GPIO_B3_5 |  |  | PDATA0_5 | ATE_TEST_IN_5 |  |  | dvp0 video parallel data input[5] /GPIO | inout |  |  | ATE_TEST_IN_5 |  | ATE_TEST_IN_5 | [5 empty] | 1.8v digital IO |  | N/A | I |  | 2mA
| QE0_6 | MON_OUT_22 | GPIO_B3_6 |  |  | PDATA0_6 | ATE_TEST_IN_6 |  |  | dvp0 video parallel data input[6] /GPIO | inout |  |  | ATE_TEST_IN_6 |  | ATE_TEST_IN_6 | [5 empty] | 1.8v digital IO |  | N/A | I |  | 2mA
| QE0_7 | MON_OUT_23 | GPIO_B3_7 |  |  | PDATA0_7 | ATE_TEST_IN_7 |  |  | dvp0 video parallel data input[7] /GPIO | inout |  |  | ATE_TEST_IN_7 |  | ATE_TEST_IN_7 | [5 empty] | 1.8v digital IO |  | N/A | I |  | 2mA
EMMC /QSPI (11)) | EMMC_CLKOUT | EMMC_CCLK_OUT | GPIO_B0_2 | [6 empty] | EMMC_CLK_OUT/GPIO/QSPI_SCK | out | [10 empty] | SD 1.8/3.0v digital IO | 3.0v 50M/1.8v 200M | N/A | O |  | 4mA
| EMMC_CCMD | EMMC_CCMD | GPIO_B0_3 | [6 empty] | EMMC_CCMD/GPIO/QSPI_CSN | inout | [10 empty] | SD 1.8/3.0v digital IO | 3.0v 50M/1.8v 200M | PU | I |  | 4mA
| EMMC_PWR | EMMC_PWR | GPIO_B0_4 | [6 empty] | EMMC_PWR/GPIO | out | [10 empty] | SD 1.8/3.0v digital IO | 3.0v 50M/1.8v 200M | N/A | O |  | 4mA
| EMMC_D0 | EMMC_D0 | GPIO_C3_0 | [6 empty] | EMMC_DATA0/GPIO/QSPI_DATA[0] | inout | [10 empty] | SD 1.8/3.0v digital IO | 3.0v 50M/1.8v 200M | PU | I |  | 4mA
| EMMC_D1 | EMMC_D1 | GPIO_C3_1 | [6 empty] | EMMC_DATA1/GPIO/QSPI_DATA[1] | inout | [10 empty] | SD 1.8/3.0v digital IO | 3.0v 50M/1.8v 200M | PU | I |  | 4mA
| EMMC_D2 | EMMC_D2 | GPIO_C3_2 | [6 empty] | EMMC_DATA2/GPIO/QSPI_DATA[2] | inout | [10 empty] | SD 1.8/3.0v digital IO | 3.0v 50M/1.8v 200M | PU | I |  | 4mA
| EMMC_D3 | EMMC_D3 | GPIO_C3_3 | [6 empty] | EMMC_DATA3/GPIO/QSPI_DATA[3] | inout | [10 empty] | SD 1.8/3.0v digital IO | 3.0v 50M/1.8v 200M | PU | I |  | 4mA
| EMMC_D4 | EMMC_D4 | GPIO_C3_4 | [6 empty] | EMMC_DATA4/GPIO/SPI master3 Data In | inout | [10 empty] | SD 1.8/3.0v digital IO | 3.0v 50M/1.8v 200M | PU | I |  | 4mA
| EMMC_D5 | EMMC_D5 | GPIO_C3_5 | [6 empty] | EMMC_DATA5/GPIO/SPI master3 Data Out | inout | [10 empty] | SD 1.8/3.0v digital IO | 3.0v 50M/1.8v 200M | PU | I |  | 4mA
| EMMC_D6 | EMMC_D6 | GPIO_C3_6 | [6 empty] | EMMC_DATA6/GPIO/SPI master3 Serial Clock | inout | [10 empty] | SD 1.8/3.0v digital IO | 3.0v 50M/1.8v 200M | PU | I |  | 4mA
| EMMC_D7 | EMMC_D7 | GPIO_C3_7 | [6 empty] | EMMC_DATA7/GPIO/SPI master3 Chip Select | inout | [10 empty] | SD 1.8/3.0v digital IO | 3.0v 50M/1.8v 200M | PU | I |  | 4mA
| USB_OC | USB_OC | GPIO_B0_5 | [6 empty] | USB port overcurrent/GPIO | in | [10 empty] | 1.8v digital IO |  | PU | I |  | 2mA
| USB_PWR | USB_PWR_CTRL | GPIO_B0_6 | [6 empty] | USB external power ctrl/GPIO | out | [10 empty] | 1.8v digital IO |  | N/A | O |  | 2mA
GBE RGMII (17)) | GBE_TXC | GBE_TXC | GPIO_D3_0 | BB_SPI_ENB_A | SPI_M3_DI |  |  |  |  | Gigabit Ethernet Transmit Clock | [11 empty] | RGMII digital IO 3.3v | 3.3v 125M | N/A | O |  | 2mA
| GBE_TXEN | GBE_TXEN | GPIO_D3_1 | BB_SPI_DI_A | SPI_M3_DO |  |  |  |  | Gigabit Ethernet Transmit enable | [11 empty] | RGMII digital IO 3.3v | 3.3v 125M | N/A | O |  | 2mA
| GBE_TXD0 | GBE_TXD0 | GPIO_D3_2 | BB_SPI_DO_A | SPI_M3_SCLK |  |  |  |  | Gigabit Ethernet Transmit Data 0 | [11 empty] | RGMII digital IO 3.3v | 3.3v 125M | N/A | O |  | 2mA
| GBE_TXD1 | GBE_TXD1 | GPIO_D3_3 | BB_SPI_CLK_A | SPI_M3_CS0N |  |  |  |  | Gigabit Ethernet Transmit Data 1 | [11 empty] | RGMII digital IO 3.3v | 3.3v 125M | N/A | O |  | 2mA
| GBE_TXD2 | GBE_TXD2 | GPIO_D3_4 | BB_RXTX_A | SPI_M3_CS1N |  |  |  |  | Gigabit Ethernet Transmit Data 2 | [11 empty] | RGMII digital IO 3.3v | 3.3v 125M | N/A | O |  | 2mA
| GBE_TXD3 | GBE_TXD3 | GPIO_D3_5 | BB_ENABLE_A | SPI_M3_CS2N |  |  |  |  | Gigabit Ethernet Transmit Data 3 | [11 empty] | RGMII digital IO 3.3v | 3.3v 125M | N/A | O |  | 2mA
| GBE_RXC | GBE_RXC | GPIO_D3_6 | BB_RXHP_A | SPI_M3_CS3N |  |  |  |  | Gigabit Ethernet Receive Clock | [11 empty] | RGMII digital IO 3.3v | 3.3v 125M | PD | I |  | 2mA
| GBE_RXEN | GBE_RXEN | GPIO_D3_7 | BB_RX_LNA_VBIAS_2G | SPI_M3_CS4N |  |  |  |  | Gigabit Ethernet Receive Enable | [11 empty] | RGMII digital IO 3.3v | 3.3v 125M | PD | I |  | 2mA
| GBE_RXD0 | GBE_RXD0 | GPIO_B4_0 | BB_RX_LNA_VBIAS_5G | I2S_SDO_3 |  |  |  |  | Gigabit Ethernet Receive Data 0 | [11 empty] | RGMII digital IO 3.3v | 3.3v 125M | PD | I |  | 2mA
| GBE_RXD1 | GBE_RXD1 | GPIO_B4_1 | BB_PA_ON_2G | I2S_SDO_2 |  |  |  |  | Gigabit Ethernet Receive Data 1 | [11 empty] | RGMII digital IO 3.3v | 3.3v 125M | PD | I |  | 2mA
| GBE_RXD2 | GBE_RXD2 | GPIO_B4_2 | BB_PA_ON_5G | I2S_SDO_1 |  |  |  |  | Gigabit Ethernet Receive Data 2 | [11 empty] | RGMII digital IO 3.3v | 3.3v 125M | PD | I |  | 2mA
| GBE_RXD3 | GBE_RXD3 | GPIO_B4_3 | BB_ANT_SW_SEL | I2S_SDO_0 |  |  |  |  | Gigabit Ethernet Receive Data 3 | [11 empty] | RGMII digital IO 3.3v | 3.3v 125M | PD | I |  | 2mA
| GBE_MDC | GBE_MDC | GPIO_B4_4 | BB_ANT_SW_SEL_N | I2S_CLK_3 |  |  |  |  | Management Interface Clock Line/GPIO | [11 empty] | RGMII digital IO 3.3v |  | N/A | O |  | 2mA
| GBE_MDIO | GBE_MDIO | GPIO_B4_5 | BS_SEL | I2S_WS_3 |  |  |  |  | Management Interface Data Line/GPIO | [11 empty] | RGMII digital IO 3.3v |  | PU | I |  | 2mA
| GBE_INT | GBE_INT | GPIO_A4_0 | UART_SIN5 | I2C_SCLK3 |  |  |  |  | Gigabit Etherenet interrupt /GPIO/UART_SIN5 | [11 empty] | RGMII digital IO 3.3v |  | PD | I |  | 2mA
| GBE_CLK | GBE_CLK | GPIO_A4_1 | UART_SOUT5 | I2C_SDA3 |  |  |  |  | Gigabit Etherenet external PHY clock (25M/50M)/GPIO/UART_SOUT5 | [11 empty] | RGMII digital IO 3.3v |  | N/A | O |  | 2mA
| GBE_RST | GBE_RST | GPIO_B0_7 | BS_SEL_N | [5 empty] | Gigabit Ethernet external PHY reset/GPIO | [11 empty] | RGMII digital IO 3.3v |  | N/A | O |  | 2mA
| HDMI_SCL | HDMI_SCL | GPIO_A4_2 | I2C_SCLK4 | [5 empty] | HDMI I2C SCL/GPIO/I2C_SCLK4 | [11 empty] | 1.8v digital IO | OD on board | PU | I |  | 2mA
| HDMI_SDA | HDMI_SDA | GPIO_A4_3 | I2C_SDA4 | [5 empty] | HDMI I2C SDA/GPIO/I2C_SD4 | [11 empty] | 1.8v digital IO | OD on board | PU | I |  | 2mA
| HDMI_CEC | HDMI_CEC | GPIO_A4_4 | [6 empty] | HDMI CEC bus/GPIO | [11 empty] | 1.8v digital IO |  | PU | I |  | 2mA
MIPI (56)) | MIPI0_CLKN | MIPI0_CLKN | [12 empty] | MIPI0_CLKN | [6 empty] | analog |  |  | I/O
| MIPI0_CLKP | MIPI0_CLKP | [12 empty] | MIPI0_CLKP | [6 empty] | analog |  |  | I/O
| MIPI0_RXET | MIPI0_REXT | [12 empty] | MIPI0_REXT | [6 empty] | analog |  |  | I/O
| MIPI0_D0N | MIPI0_DATAN0 | [12 empty] | MIPI0_DATAN0 | [6 empty] | analog |  |  | I/O
| MIPI0_D0P | MIPI0_DATAP0 | [12 empty] | MIPI0_DATAP0 | [6 empty] | analog |  |  | I/O
| MIPI0_D1N | MIPI0_DATAN1 | [12 empty] | MIPI0_DATAN1 | [6 empty] | analog |  |  | I/O
| MIPI0_D1P | MIPI0_DATAP1 | [12 empty] | MIPI0_DATAP1 | [6 empty] | analog |  |  | I/O
| MIPI1_RXET | MIPI1_REXT | [12 empty] | MIPI1_REXT | [6 empty] | analog |  |  | I/O
| MIPI1_D0N | MIPI1_DATAN0 | [12 empty] | MIPI1_DATAN0 | [6 empty] | analog |  |  | I/O
| MIPI1_D0P | MIPI1_DATAP0 | [12 empty] | MIPI1_DATAP0 | [6 empty] | analog |  |  | I/O
| MIPI1_D1N | MIPI1_DATAN1 | [12 empty] | MIPI1_DATAN1 | [6 empty] | analog |  |  | I/O
| MIPI1_D1P | MIPI1_DATAP1 | [12 empty] | MIPI1_DATAP1 | [6 empty] | analog |  |  | I/O
| MIPI1_CLKN | MIPI1_CLKN | [12 empty] | MIPI1_CLKN | [6 empty] | analog |  |  | I/O
| MIPI1_CLKP | MIPI1_CLKP | [12 empty] | MIPI1_CLKP | [6 empty] | analog |  |  | I/O
| MIPI2_RXET | MIPI2_REXT | [12 empty] | MIPI2_REXT | [6 empty] | analog |  |  | I/O
| MIPI2_D0N | MIPI2_DATAN0 | [12 empty] | MIPI2_DATAN0 | [6 empty] | analog |  |  | I/O
| MIPI2_D0P | MIPI2_DATAP0 | [12 empty] | MIPI2_DATAP0 | [6 empty] | analog |  |  | I/O
| MIPI2_D1N | MIPI2_DATAN1 | [12 empty] | MIPI2_DATAN1 | [6 empty] | analog |  |  | I/O
| MIPI2_D1P | MIPI2_DATAP1 | [12 empty] | MIPI2_DATAP1 | [6 empty] | analog |  |  | I/O
| MIPI2_CLKN | MIPI2_CLKN | [12 empty] | MIPI2_CLKN | [6 empty] | analog |  |  | I/O
| MIPI2_CLKP | MIPI2_CLKP | [12 empty] | MIPI2_CLKP | [6 empty] | analog |  |  | I/O
| MIPI3_RXET | MIPI3_REXT | [12 empty] | MIPI3_REXT | [6 empty] | analog |  |  | I/O
| MIPI3_D0N | MIPI3_DATAN0 | [12 empty] | MIPI3_DATAN0 | [6 empty] | analog |  |  | I/O
| MIPI3_D0P | MIPI3_DATAP0 | [12 empty] | MIPI3_DATAP0 | [6 empty] | analog |  |  | I/O
| MIPI3_D1N | MIPI3_DATAN1 | [12 empty] | MIPI3_DATAN1 | [6 empty] | analog |  |  | I/O
| MIPI3_D1P | MIPI3_DATAP1 | [12 empty] | MIPI3_DATAP1 | [6 empty] | analog |  |  | I/O
| MIPI3_CLKN | MIPI3_CLKN | [12 empty] | MIPI3_CLKN | [6 empty] | analog |  |  | I/O
| MIPI3_CLKP | MIPI3_CLKP | [12 empty] | MIPI3_CLKP | [6 empty] | analog |  |  | I/O
| MIPI4_RXET | MIPI4_REXT | [12 empty] | MIPI4_REXT | [6 empty] | analog |  |  | I/O
| MIPI4_D0N | MIPI4_DATAN0 | [12 empty] | MIPI4_DATAN0 | [6 empty] | analog |  |  | I/O
| MIPI4_D0P | MIPI4_DATAP0 | [12 empty] | MIPI4_DATAP0 | [6 empty] | analog |  |  | I/O
| MIPI4_D1N | MIPI4_DATAN1 | [12 empty] | MIPI4_DATAN1 | [6 empty] | analog |  |  | I/O
| MIPI4_D1P | MIPI4_DATAP1 | [12 empty] | MIPI4_DATAP1 | [6 empty] | analog |  |  | I/O
| MIPI4_CLKN | MIPI4_CLKN | [12 empty] | MIPI4_CLKN | [6 empty] | analog |  |  | I/O
| MIPI4_CLKP | MIPI4_CLKP | [12 empty] | MIPI4_CLKP | [6 empty] | analog |  |  | I/O
| MIPI5_RXET | MIPI5_REXT | [12 empty] | MIPI5_REXT | [6 empty] | analog |  |  | I/O
| MIPI5_D0N | MIPI5_DATAN0 | [12 empty] | MIPI5_DATAN0 | [6 empty] | analog |  |  | I/O
| MIPI5_D0P | MIPI5_DATAP0 | [12 empty] | MIPI5_DATAP0 | [6 empty] | analog |  |  | I/O
| MIPI5_D1N | MIPI5_DATAN1 | [12 empty] | MIPI5_DATAN1 | [6 empty] | analog |  |  | I/O
| MIPI5_D1P | MIPI5_DATAP1 | [12 empty] | MIPI5_DATAP1 | [6 empty] | analog |  |  | I/O
| MIPI5_CLKN | MIPI5_CLKN | [12 empty] | MIPI5_CLKN | [6 empty] | analog |  |  | I/O
| MIPI5_CLKP | MIPI5_CLKP | [12 empty] | MIPI5_CLKP | [6 empty] | analog |  |  | I/O
| MIPI6_RXET | MIPI6_REXT | [12 empty] | MIPI6_REXT | [6 empty] | analog |  |  | I/O
| MIPI6_D0N | MIPI6_DATAN0 | [12 empty] | MIPI6_DATAN0 | [6 empty] | analog |  |  | I/O
| MIPI6_D0P | MIPI6_DATAP0 | [12 empty] | MIPI6_DATAP0 | [6 empty] | analog |  |  | I/O
| MIPI6_D1N | MIPI6_DATAN1 | [12 empty] | MIPI6_DATAN1 | [6 empty] | analog |  |  | I/O
| MIPI6_D1P | MIPI6_DATAP1 | [12 empty] | MIPI6_DATAP1 | [6 empty] | analog |  |  | I/O
| MIPI6_CLKN | MIPI6_CLKN | [12 empty] | MIPI6_CLKN | [6 empty] | analog |  |  | I/O
| MIPI6_CLKP | MIPI6_CLKP | [12 empty] | MIPI6_CLKP | [6 empty] | analog |  |  | I/O
| MIPI7_RXET | MIPI7_REXT | [12 empty] | MIPI7_REXT | [6 empty] | analog |  |  | I/O
| MIPI7_D0N | MIPI7_DATAN0 | [12 empty] | MIPI7_DATAN0 | [6 empty] | analog |  |  | I/O
| MIPI7_D0P | MIPI7_DATAP0 | [12 empty] | MIPI7_DATAP0 | [6 empty] | analog |  |  | I/O
| MIPI7_D1N | MIPI7_DATAN1 | [12 empty] | MIPI7_DATAN1 | [6 empty] | analog |  |  | I/O
| MIPI7_D1P | MIPI7_DATAP1 | [12 empty] | MIPI7_DATAP1 | [6 empty] | analog |  |  | I/O
| MIPI7_CLKN | MIPI7_CLKN | [12 empty] | MIPI7_CLKN | [6 empty] | analog |  |  | I/O
| MIPI7_CLKP | MIPI7_CLKP | [12 empty] | MIPI7_CLKP | [6 empty] | analog |  |  | I/O
USB30 (9)) | USB_RESREF | USB_RESREF | [7 empty] | USB30 Reference Resistor Connection | [9 empty] | USB_RESREF |  | analog |  |  | I/O
| USB_VBUS | USB_VBUS0 | [7 empty] | Differential USB RX0 negative data | [9 empty] | USB_VBUS0 |  | analog |  |  | I/O
| USB_ID | USB_ID0 | [7 empty] | Differential USB ID0 test port | [9 empty] | USB_ID0 |  | analog |  |  | I/O
| USB_RX0P | USB_RX0_P | [7 empty] | Differential USB super speed receiver postive data | [9 empty] | USB_RX0_P |  | analog |  |  | I
| USB_RX0N | USB_RX0_M | [7 empty] | Differential USB super speed receiver negative data | [9 empty] | USB_RX0_M |  | analog |  |  | I
| USB_TX0P | USB_TX0_P | [7 empty] | Differential USB super speed transmitter postive data | [9 empty] | USB_TX0_P |  | analog |  |  | O
| USB_TX0N | USB_TX0_M | [7 empty] | Differential USB super speed transmitter negative data | [9 empty] | USB_TX0_M |  | analog |  |  | O
| USB_DN | USB_DM0 | [7 empty] | Differential USB negative data | [9 empty] | USB_DM0 |  | analog |  |  | I/O
| USB_DP | USB_DP0 | [7 empty] | Differential USB postive data | [9 empty] | USB_DP0 |  | analog |  |  | I/O
PCIe (5)) | PCIE_RESREF | PCIE_RESREF | [7 empty] | PCIE Reference Resistor Connection | [6 empty] | PCIE_RESREF |  |  |  |  | analog |  |  | I/O
| PCIE_RX0N | PCIE_RX0_M | [7 empty] | PCIE High-Speed Differential Receive Pair | [6 empty] | PCIE_RX0_M |  |  |  |  | analog |  |  | I
| PCIE_RX0P | PCIE_RX0_P | [7 empty] | PCIE High-Speed Differential Receive Pair | [6 empty] | PCIE_RX0_P |  |  |  |  | analog |  |  | I
| PCIE_TX0N | PCIE_TX0_M | [7 empty] | PCIE High-Speed Differential Transmit Pair | [6 empty] | PCIE_TX0_M |  |  |  |  | analog |  |  | O
| PCIE_TX0P | PCIE_TX0_P | [7 empty] | PCIE High-Speed Differential Transmit Pair | [6 empty] | PCIE_TX0_P |  |  |  |  | analog |  |  | O
| PCIE_RX1N | PCIE_RX1_M | [7 empty] | PCIE High-Speed Differential Receive Pair | [6 empty] | PCIE_RX1_M |  |  |  |  | analog |  |  | I
| PCIE_RX1P | PCIE_RX1_P | [7 empty] | PCIE High-Speed Differential Receive Pair | [6 empty] | PCIE_RX1_P |  |  |  |  | analog |  |  | I
| PCIE_TX1N | PCIE_TX1_M | [7 empty] | PCIE High-Speed Differential Transmit Pair | [6 empty] | PCIE_TX1_M |  |  |  |  | analog |  |  | O
| PCIE_TX1P | PCIE_TX1_P | [7 empty] | PCIE High-Speed Differential Transmit Pair | [6 empty] | PCIE_TX1_P |  |  |  |  | analog |  |  | O
HDMI (9)) | HDMI_RREF | HDMI_RREF | [7 empty] | Connect external 1.62k ohm resistor to ground |  |  |  | HDMI_RREF | [7 empty] | ananlog |  |  | I/O
| HDMI_RXCP | TMDSCLKPA | [7 empty] | Differential TMDS CLOCK - |  |  |  | TMDSCLKPA | [7 empty] | ananlog |  |  | I/O
| HDMI_RXCN | TMDSCLKNA | [7 empty] | Differential TMDS CLOCK + |  |  |  | TMDSCLKNA | [7 empty] | ananlog |  |  | I/O
| HDMI_RX0P | TMDSDATAPA[0] | [7 empty] | Differential TMDS DATA0 - |  |  |  | TMDSDATAPA[0] | [7 empty] | ananlog |  |  | I/O
| HDMI_RX0N | TMDSDATANA[0] | [7 empty] | Differential TMDS DATA0 + |  |  |  | TMDSDATANA[0] | [7 empty] | ananlog |  |  | I/O
| HDMI_RX1P | TMDSDATAPA[1] | [7 empty] | Differential TMDS DATA1 - |  |  |  | TMDSDATAPA[1] | [7 empty] | ananlog |  |  | I/O
| HDMI_RX1N | TMDSDATANA[1] | [7 empty] | Differential TMDS DATA1 + |  |  |  | TMDSDATANA[1] | [7 empty] | ananlog |  |  | I/O
| HDMI_RX2P | TMDSDATAPA[2] | [7 empty] | Differential TMDS DATA2 - |  |  |  | TMDSDATAPA[2] | [7 empty] | ananlog |  |  | I/O
| HDMI_RX2N | TMDSDATANA[2] | [7 empty] | Differential TMDS DATA2 + |  |  |  | TMDSDATANA[2] | [7 empty] | ananlog |  |  | I/O
Typec(17) | TYPEC_TX0P | TYPEC_TX_P_LN0 | [7 empty] | PMA lane0 transmitter serial data-USB TX or DP TX. TX1+/TX1- USB Type-C receptacle pins | ouput | [7 empty] | TYPEC_TX_P_LN0 |  |  | ananlog |  |  | O
| TYPEC_TX0N | TYPEC_TX_M_LN0 | [7 empty] | PMA lane0 transmitter serial data-USB TX or DP TX. TX1+/TX1- USB Type-C receptacle pins | ouput | [7 empty] | TYPEC_TX_M_LN0 |  |  | ananlog |  |  | O
| TYPEC_TXRX1P | TYPEC_TX_RX_P_LN1 | [7 empty] | PMA lane0 transmitter serial data-USB RX or DP TX. RX1+/RX1- USB Type-C receptacle pins | inout | [7 empty] | TYPEC_TX_RX_P_LN1 |  |  | ananlog |  |  | I/O
| TYPEC_TXRX1N | TYPEC_TX_RX_M_LN1 | [7 empty] | PMA lane0 transmitter serial data-USB RX or DP TX. RX1+/RX1- USB Type-C receptacle pins | inout | [7 empty] | TYPEC_TX_RX_M_LN1 |  |  | ananlog |  |  | I/O
| TYPEC_TXRX2P | TYPEC_TX_RX_P_LN2 | [7 empty] | PMA lane0 transmitter serial data-USB RX or DP TX. RX2+/RX2- USB Type-C receptacle pins | inout | [7 empty] | TYPEC_TX_RX_P_LN2 |  |  | ananlog |  |  | I/O
| TYPEC_TXRX2N | TYPEC_TX_RX_M_LN2 | [7 empty] | PMA lane0 transmitter serial data-USB RX or DP TX. RX2+/RX2- USB Type-C receptacle pins | inout | [7 empty] | TYPEC_TX_RX_M_LN2 |  |  | ananlog |  |  | I/O
| TYPEC_TX3P | TYPEC_TX_P_LN3 | [7 empty] | PMA lane0 transmitter serial data-USB TX or DP TX. TX2+/TX2- USB Type-C receptacle pins | ouput | [7 empty] | TYPEC_TX_P_LN3 |  |  | ananlog |  |  | O
| TYPEC_TX3N | TYPEC_TX_M_LN3 | [7 empty] | PMA lane0 transmitter serial data-USB TX or DP TX. TX2+/TX2- USB Type-C receptacle pins | ouput | [7 empty] | TYPEC_TX_M_LN3 |  |  | ananlog |  |  | O
| TYPEC_REXT | TYPEC_REXT | [7 empty] | PMA external calibration resistor | inout | [7 empty] | TYPEC_REXT |  |  | ananlog |  |  | I
| TYPEC_AUXP | TYPEC_AUX_P | [7 empty] | AUX differential TX/RX serial data | inout | [7 empty] | TYPEC_AUX_P |  |  | ananlog |  |  | I/O
| TYPEC_AUXN | TYPEC_AUX_M | [7 empty] | AUX differential TX/RX serial data | inout | [7 empty] | TYPEC_AUX_M |  |  | ananlog |  |  | I/O
| TYPEC_AUX_PDPUP | TYPEC_AUX_P_PD_PU | [7 empty] | AUX pull-up/pull-down polarity reversal pins. | output | [7 empty] | TYPEC_AUX_P_PD_PU |  |  | ananlog |  |  | O
| TYPEC_AUX_PUPDN | TYPEC_AUX_M_PU_PD | [7 empty] | AUX pull-up/pull-down polarity reversal pins. | output | [7 empty] | TYPEC_AUX_M_PU_PD |  |  | ananlog |  |  | O
| TYPEC_CC1 | TYPEC_CC1 | [7 empty] | Configuration channel 1 | Inout | [7 empty] | TYPEC_CC1 |  |  | ananlog |  |  | I/O
| TYPEC_CC2 | TYPEC_CC2 | [7 empty] | Configuration channel 2 | Inout | [7 empty] | TYPEC_CC2 |  |  | ananlog |  |  | I/O
| TYPEC_VBUS | TYPEC_VBUS | [7 empty] | VBUS Bump into the PHY for VBUS monitor | Input | [7 empty] | TYPEC_VBUS |  |  | ananlog |  |  | I
| TYPEC_REXT_CC | TYPEC_REXT_CC | [7 empty] | Bump to connect external precision resistors for internal calibration circuits | Input | [7 empty] | TYPEC_REXT_CC |  |  | ananlog |  |  | I
DDR(150) | DDR_RAM_RSTN0 | DDR_RAM_RSTN0 | [7 empty] | SDRAM Reset | output | DDR_RAM_RSTN0 | [9 empty] | ananlog |  |  | I/O
| DDR_RAM_RSTN1 | DDR_RAM_RSTN1 | [7 empty] | SDRAM Reset | output | DDR_RAM_RSTN1 | [9 empty] | ananlog |  |  | I/O
| DDR_CK | DDR_CK | [7 empty] | SDRAM Clock | output | DDR_CK | [9 empty] | ananlog |  |  | I/O
| DDR_CKN | DDR_CKN | [7 empty] | SDRAM Clock# | output | DDR_CKN | [9 empty] | ananlog |  |  | I/O
| DDR_CKE0 | DDR_CKE0 | [7 empty] | SDRAM Clock Enable | output | DDR_CKE0 | [9 empty] | ananlog |  |  | I/O
| DDR_CKE1 | DDR_CKE1 | [7 empty] | SDRAM Clock Enable | output | DDR_CKE1 | [9 empty] | ananlog |  |  | I/O
| DDR_ODT0 | DDR_ODT0 | [7 empty] | SDRAM On-Die termination | output | DDR_ODT0 | [9 empty] | ananlog |  |  | I/O
| DDR_ODT1 | DDR_ODT1 | [7 empty] | SDRAM On-Die termination | output | DDR_ODT1 | [9 empty] | ananlog |  |  | I/O
| DDR_CSN0 | DDR_CSN0 | [7 empty] | SDRAM Chip Select | output | DDR_CSN0 | [9 empty] | ananlog |  |  | I/O
| DDR_CSN1 | DDR_CSN1 | [7 empty] | SDRAM Chip Select | output | DDR_CSN1 | [9 empty] | ananlog |  |  | I/O
| DDR_ACTN | DDR_ACTN | [7 empty] | SDRAM Active | output | DDR_ACTN | [9 empty] | ananlog |  |  | I/O
| DDR_BG0 | DDR_BG0 | [7 empty] | SDRAM Bank Group Address | output | DDR_BG0 | [9 empty] | ananlog |  |  | I/O
| DDR_BG1 | DDR_BG1 | [7 empty] | SDRAM Bank Group Address | output | DDR_BG1 | [9 empty] | ananlog |  |  | I/O
| DDR_BA0 | DDR_BA0 | [7 empty] | SDRAM Bank Address | output | DDR_BA0 | [9 empty] | ananlog |  |  | I/O
| DDR_BA1 | DDR_BA1 | [7 empty] | SDRAM Bank Address | output | DDR_BA1 | [9 empty] | ananlog |  |  | I/O
| DDR_A0 | DDR_A0 | [7 empty] | SDRAM Address | output | DDR_A0 | [9 empty] | ananlog |  |  | I/O
| DDR_A1 | DDR_A1 | [7 empty] | SDRAM Address | output | DDR_A1 | [9 empty] | ananlog |  |  | I/O
| DDR_A2 | DDR_A2 | [7 empty] | SDRAM Address | output | DDR_A2 | [9 empty] | ananlog |  |  | I/O
| DDR_A3 | DDR_A3 | [7 empty] | SDRAM Address | output | DDR_A3 | [9 empty] | ananlog |  |  | I/O
| DDR_A4 | DDR_A4 | [7 empty] | SDRAM Address | output | DDR_A4 | [9 empty] | ananlog |  |  | I/O
| DDR_A5 | DDR_A5 | [7 empty] | SDRAM Address | output | DDR_A5 | [9 empty] | ananlog |  |  | I/O
| DDR_A6 | DDR_A6 | [7 empty] | SDRAM Address | output | DDR_A6 | [9 empty] | ananlog |  |  | I/O
| DDR_A7 | DDR_A7 | [7 empty] | SDRAM Address | output | DDR_A7 | [9 empty] | ananlog |  |  | I/O
| DDR_A8 | DDR_A8 | [7 empty] | SDRAM Address | output | DDR_A8 | [9 empty] | ananlog |  |  | I/O
| DDR_A9 | DDR_A9 | [7 empty] | SDRAM Address | output | DDR_A9 | [9 empty] | ananlog |  |  | I/O
| DDR_A10 | DDR_A10 | [7 empty] | SDRAM Address | output | DDR_A10 | [9 empty] | ananlog |  |  | I/O
| DDR_A11 | DDR_A11 | [7 empty] | SDRAM Address | output | DDR_A11 | [9 empty] | ananlog |  |  | I/O
| DDR_A12 | DDR_A12 | [7 empty] | SDRAM Address | output | DDR_A12 | [9 empty] | ananlog |  |  | I/O
| DDR_A13 | DDR_A13 | [7 empty] | SDRAM Address | output | DDR_A13 | [9 empty] | ananlog |  |  | I/O
| DDR_A14 | DDR_A14 | [7 empty] | SDRAM Address | output | DDR_A14 | [9 empty] | ananlog |  |  | I/O
| DDR_A15 | DDR_A15 | [7 empty] | SDRAM Address | output | DDR_A15 | [9 empty] | ananlog |  |  | I/O
| DDR_A16 | DDR_A16 | [7 empty] | SDRAM Address | output | DDR_A16 | [9 empty] | ananlog |  |  | I/O
| DDR_A17 | DDR_A17 | [7 empty] | SDRAM Address | output | DDR_A17 | [9 empty] | ananlog |  |  | I/O
| DDR_PARITY | DDR_PARITY | [7 empty] | SDRAM Parity Input | output | DDR_PARITY | [9 empty] | ananlog |  |  | I/O
| DDR_ALERTN | DDR_ALERTN | [7 empty] | SDRAM Parity Output | Input | DDR_ALERTN | [9 empty] | ananlog |  |  | I/O
| DDR_ZQ | DDR_ZQ | [7 empty] | ZQ Resistor |  | DDR_ZQ | [9 empty] | ananlog |  |  | I/O
| DDR_ATO | DDR_ATO | [7 empty] | Analog Test Output |  | DDR_ATO | [9 empty] | ananlog |  |  | I/O
| DDR_DTO0 | DDR_DTO0 | [7 empty] | Digital Test Output | output | DDR_DTO0 | [9 empty] | ananlog |  |  | I/O
| DDR_DTO1 | DDR_DTO1 | [7 empty] | Digital Test Output | output | DDR_DTO1 | [9 empty] | ananlog |  |  | I/O
| DDR_DQ0 | DDR_DQ0 | [7 empty] | SDRAM Data | Inout | DDR_DQ0 | [9 empty] | ananlog |  |  | I/O
| DDR_DQ1 | DDR_DQ1 | [7 empty] | SDRAM Data | Inout | DDR_DQ1 | [9 empty] | ananlog |  |  | I/O
| DDR_DQ2 | DDR_DQ2 | [7 empty] | SDRAM Data | Inout | DDR_DQ2 | [9 empty] | ananlog |  |  | I/O
| DDR_DQ3 | DDR_DQ3 | [7 empty] | SDRAM Data | Inout | DDR_DQ3 | [9 empty] | ananlog |  |  | I/O
| DDR_DQ4 | DDR_DQ4 | [7 empty] | SDRAM Data | Inout | DDR_DQ4 | [9 empty] | ananlog |  |  | I/O
| DDR_DQ5 | DDR_DQ5 | [7 empty] | SDRAM Data | Inout | DDR_DQ5 | [9 empty] | ananlog |  |  | I/O
| DDR_DQ6 | DDR_DQ6 | [7 empty] | SDRAM Data | Inout | DDR_DQ6 | [9 empty] | ananlog |  |  | I/O
| DDR_DQ7 | DDR_DQ7 | [7 empty] | SDRAM Data | Inout | DDR_DQ7 | [9 empty] | ananlog |  |  | I/O
| DDR_DQ8 | DDR_DQ8 | [7 empty] | SDRAM Data | Inout | DDR_DQ8 | [9 empty] | ananlog |  |  | I/O
| DDR_DQ9 | DDR_DQ9 | [7 empty] | SDRAM Data | Inout | DDR_DQ9 | [9 empty] | ananlog |  |  | I/O
| DDR_DQ10 | DDR_DQ10 | [7 empty] | SDRAM Data | Inout | DDR_DQ10 | [9 empty] | ananlog |  |  | I/O
| DDR_DQ11 | DDR_DQ11 | [7 empty] | SDRAM Data | Inout | DDR_DQ11 | [9 empty] | ananlog |  |  | I/O
| DDR_DQ12 | DDR_DQ12 | [7 empty] | SDRAM Data | Inout | DDR_DQ12 | [9 empty] | ananlog |  |  | I/O
| DDR_DQ13 | DDR_DQ13 | [7 empty] | SDRAM Data | Inout | DDR_DQ13 | [9 empty] | ananlog |  |  | I/O
| DDR_DQ14 | DDR_DQ14 | [7 empty] | SDRAM Data | Inout | DDR_DQ14 | [9 empty] | ananlog |  |  | I/O
| DDR_DQ15 | DDR_DQ15 | [7 empty] | SDRAM Data | Inout | DDR_DQ15 | [9 empty] | ananlog |  |  | I/O
| DDR_DQ16 | DDR_DQ16 | [7 empty] | SDRAM Data | Inout | DDR_DQ16 | [9 empty] | ananlog |  |  | I/O
| DDR_DQ17 | DDR_DQ17 | [7 empty] | SDRAM Data | Inout | DDR_DQ17 | [9 empty] | ananlog |  |  | I/O
| DDR_DQ18 | DDR_DQ18 | [7 empty] | SDRAM Data | Inout | DDR_DQ18 | [9 empty] | ananlog |  |  | I/O
| DDR_DQ19 | DDR_DQ19 | [7 empty] | SDRAM Data | Inout | DDR_DQ19 | [9 empty] | ananlog |  |  | I/O
| DDR_DQ20 | DDR_DQ20 | [7 empty] | SDRAM Data | Inout | DDR_DQ20 | [9 empty] | ananlog |  |  | I/O
| DDR_DQ21 | DDR_DQ21 | [7 empty] | SDRAM Data | Inout | DDR_DQ21 | [9 empty] | ananlog |  |  | I/O
| DDR_DQ22 | DDR_DQ22 | [7 empty] | SDRAM Data | Inout | DDR_DQ22 | [9 empty] | ananlog |  |  | I/O
| DDR_DQ23 | DDR_DQ23 | [7 empty] | SDRAM Data | Inout | DDR_DQ23 | [9 empty] | ananlog |  |  | I/O
| DDR_DQ24 | DDR_DQ24 | [7 empty] | SDRAM Data | Inout | DDR_DQ24 | [9 empty] | ananlog |  |  | I/O
| DDR_DQ25 | DDR_DQ25 | [7 empty] | SDRAM Data | Inout | DDR_DQ25 | [9 empty] | ananlog |  |  | I/O
| DDR_DQ26 | DDR_DQ26 | [7 empty] | SDRAM Data | Inout | DDR_DQ26 | [9 empty] | ananlog |  |  | I/O
| DDR_DQ27 | DDR_DQ27 | [7 empty] | SDRAM Data | Inout | DDR_DQ27 | [9 empty] | ananlog |  |  | I/O
| DDR_DQ28 | DDR_DQ28 | [7 empty] | SDRAM Data | Inout | DDR_DQ28 | [9 empty] | ananlog |  |  | I/O
| DDR_DQ29 | DDR_DQ29 | [7 empty] | SDRAM Data | Inout | DDR_DQ29 | [9 empty] | ananlog |  |  | I/O
| DDR_DQ30 | DDR_DQ30 | [7 empty] | SDRAM Data | Inout | DDR_DQ30 | [9 empty] | ananlog |  |  | I/O
| DDR_DQ31 | DDR_DQ31 | [7 empty] | SDRAM Data | Inout | DDR_DQ31 | [9 empty] | ananlog |  |  | I/O
| DDR_DQ32 | DDR_DQ32 | [7 empty] | SDRAM Data | Inout | DDR_DQ32 | [9 empty] | ananlog |  |  | I/O
| DDR_DQ33 | DDR_DQ33 | [7 empty] | SDRAM Data | Inout | DDR_DQ33 | [9 empty] | ananlog |  |  | I/O
| DDR_DQ34 | DDR_DQ34 | [7 empty] | SDRAM Data | Inout | DDR_DQ34 | [9 empty] | ananlog |  |  | I/O
| DDR_DQ35 | DDR_DQ35 | [7 empty] | SDRAM Data | Inout | DDR_DQ35 | [9 empty] | ananlog |  |  | I/O
| DDR_DQ36 | DDR_DQ36 | [7 empty] | SDRAM Data | Inout | DDR_DQ36 | [9 empty] | ananlog |  |  | I/O
| DDR_DQ37 | DDR_DQ37 | [7 empty] | SDRAM Data | Inout | DDR_DQ37 | [9 empty] | ananlog |  |  | I/O
| DDR_DQ38 | DDR_DQ38 | [7 empty] | SDRAM Data | Inout | DDR_DQ38 | [9 empty] | ananlog |  |  | I/O
| DDR_DQ39 | DDR_DQ39 | [7 empty] | SDRAM Data | Inout | DDR_DQ39 | [9 empty] | ananlog |  |  | I/O
| DDR_DQ40 | DDR_DQ40 | [7 empty] | SDRAM Data | Inout | DDR_DQ40 | [9 empty] | ananlog |  |  | I/O
| DDR_DQ41 | DDR_DQ41 | [7 empty] | SDRAM Data | Inout | DDR_DQ41 | [9 empty] | ananlog |  |  | I/O
| DDR_DQ42 | DDR_DQ42 | [7 empty] | SDRAM Data | Inout | DDR_DQ42 | [9 empty] | ananlog |  |  | I/O
| DDR_DQ43 | DDR_DQ43 | [7 empty] | SDRAM Data | Inout | DDR_DQ43 | [9 empty] | ananlog |  |  | I/O
| DDR_DQ44 | DDR_DQ44 | [7 empty] | SDRAM Data | Inout | DDR_DQ44 | [9 empty] | ananlog |  |  | I/O
| DDR_DQ45 | DDR_DQ45 | [7 empty] | SDRAM Data | Inout | DDR_DQ45 | [9 empty] | ananlog |  |  | I/O
| DDR_DQ46 | DDR_DQ46 | [7 empty] | SDRAM Data | Inout | DDR_DQ46 | [9 empty] | ananlog |  |  | I/O
| DDR_DQ47 | DDR_DQ47 | [7 empty] | SDRAM Data | Inout | DDR_DQ47 | [9 empty] | ananlog |  |  | I/O
| DDR_DQ48 | DDR_DQ48 | [7 empty] | SDRAM Data | Inout | DDR_DQ48 | [9 empty] | ananlog |  |  | I/O
| DDR_DQ49 | DDR_DQ49 | [7 empty] | SDRAM Data | Inout | DDR_DQ49 | [9 empty] | ananlog |  |  | I/O
| DDR_DQ50 | DDR_DQ50 | [7 empty] | SDRAM Data | Inout | DDR_DQ50 | [9 empty] | ananlog |  |  | I/O
| DDR_DQ51 | DDR_DQ51 | [7 empty] | SDRAM Data | Inout | DDR_DQ51 | [9 empty] | ananlog |  |  | I/O
| DDR_DQ52 | DDR_DQ52 | [7 empty] | SDRAM Data | Inout | DDR_DQ52 | [9 empty] | ananlog |  |  | I/O
| DDR_DQ53 | DDR_DQ53 | [7 empty] | SDRAM Data | Inout | DDR_DQ53 | [9 empty] | ananlog |  |  | I/O
| DDR_DQ54 | DDR_DQ54 | [7 empty] | SDRAM Data | Inout | DDR_DQ54 | [9 empty] | ananlog |  |  | I/O
| DDR_DQ55 | DDR_DQ55 | [7 empty] | SDRAM Data | Inout | DDR_DQ55 | [9 empty] | ananlog |  |  | I/O
| DDR_DQ56 | DDR_DQ56 | [7 empty] | SDRAM Data | Inout | DDR_DQ56 | [9 empty] | ananlog |  |  | I/O
| DDR_DQ57 | DDR_DQ57 | [7 empty] | SDRAM Data | Inout | DDR_DQ57 | [9 empty] | ananlog |  |  | I/O
| DDR_DQ58 | DDR_DQ58 | [7 empty] | SDRAM Data | Inout | DDR_DQ58 | [9 empty] | ananlog |  |  | I/O
| DDR_DQ59 | DDR_DQ59 | [7 empty] | SDRAM Data | Inout | DDR_DQ59 | [9 empty] | ananlog |  |  | I/O
| DDR_DQ60 | DDR_DQ60 | [7 empty] | SDRAM Data | Inout | DDR_DQ60 | [9 empty] | ananlog |  |  | I/O
| DDR_DQ61 | DDR_DQ61 | [7 empty] | SDRAM Data | Inout | DDR_DQ61 | [9 empty] | ananlog |  |  | I/O
| DDR_DQ62 | DDR_DQ62 | [7 empty] | SDRAM Data | Inout | DDR_DQ62 | [9 empty] | ananlog |  |  | I/O
| DDR_DQ63 | DDR_DQ63 | [7 empty] | SDRAM Data | Inout | DDR_DQ63 | [9 empty] | ananlog |  |  | I/O
| DDR_DM0 | DDR_DM0 | [7 empty] | SDRAM Data Mask | Inout | DDR_DM0 | [9 empty] | ananlog |  |  | I/O
| DDR_DM1 | DDR_DM1 | [7 empty] | SDRAM Data Mask | Inout | DDR_DM1 | [9 empty] | ananlog |  |  | I/O
| DDR_DM2 | DDR_DM2 | [7 empty] | SDRAM Data Mask | Inout | DDR_DM2 | [9 empty] | ananlog |  |  | I/O
| DDR_DM3 | DDR_DM3 | [7 empty] | SDRAM Data Mask | Inout | DDR_DM3 | [9 empty] | ananlog |  |  | I/O
| DDR_DM4 | DDR_DM4 | [7 empty] | SDRAM Data Mask | Inout | DDR_DM4 | [9 empty] | ananlog |  |  | I/O
| DDR_DM5 | DDR_DM5 | [7 empty] | SDRAM Data Mask | Inout | DDR_DM5 | [9 empty] | ananlog |  |  | I/O
| DDR_DM6 | DDR_DM6 | [7 empty] | SDRAM Data Mask | Inout | DDR_DM6 | [9 empty] | ananlog |  |  | I/O
| DDR_DM7 | DDR_DM7 | [7 empty] | SDRAM Data Mask | Inout | DDR_DM7 | [9 empty] | ananlog |  |  | I/O
| DDR_DQS0 | DDR_DQS0 | [7 empty] | SDRAM Data Strobe | Inout | DDR_DQS0 | [9 empty] | ananlog |  |  | I/O
| DDR_DQS1 | DDR_DQS1 | [7 empty] | SDRAM Data Strobe | Inout | DDR_DQS1 | [9 empty] | ananlog |  |  | I/O
| DDR_DQS2 | DDR_DQS2 | [7 empty] | SDRAM Data Strobe | Inout | DDR_DQS2 | [9 empty] | ananlog |  |  | I/O
| DDR_DQS3 | DDR_DQS3 | [7 empty] | SDRAM Data Strobe | Inout | DDR_DQS3 | [9 empty] | ananlog |  |  | I/O
| DDR_DQS4 | DDR_DQS4 | [7 empty] | SDRAM Data Strobe | Inout | DDR_DQS4 | [9 empty] | ananlog |  |  | I/O
| DDR_DQS5 | DDR_DQS5 | [7 empty] | SDRAM Data Strobe | Inout | DDR_DQS5 | [9 empty] | ananlog |  |  | I/O
| DDR_DQS6 | DDR_DQS6 | [7 empty] | SDRAM Data Strobe | Inout | DDR_DQS6 | [9 empty] | ananlog |  |  | I/O
| DDR_DQS7 | DDR_DQS7 | [7 empty] | SDRAM Data Strobe | Inout | DDR_DQS7 | [9 empty] | ananlog |  |  | I/O
| DDR_DQS0N | DDR_DQS0N | [7 empty] | SDRAM Data Strobe# | Inout | DDR_DQS0N | [9 empty] | ananlog |  |  | I/O
| DDR_DQS1N | DDR_DQS1N | [7 empty] | SDRAM Data Strobe# | Inout | DDR_DQS1N | [9 empty] | ananlog |  |  | I/O
| DDR_DQS2N | DDR_DQS2N | [7 empty] | SDRAM Data Strobe# | Inout | DDR_DQS2N | [9 empty] | ananlog |  |  | I/O
| DDR_DQS3N | DDR_DQS3N | [7 empty] | SDRAM Data Strobe# | Inout | DDR_DQS3N | [9 empty] | ananlog |  |  | I/O
| DDR_DQS4N | DDR_DQS4N | [7 empty] | SDRAM Data Strobe# | Inout | DDR_DQS4N | [9 empty] | ananlog |  |  | I/O
| DDR_DQS5N | DDR_DQS5N | [7 empty] | SDRAM Data Strobe# | Inout | DDR_DQS5N | [9 empty] | ananlog |  |  | I/O
| DDR_DQS6N | DDR_DQS6N | [7 empty] | SDRAM Data Strobe# | Inout | DDR_DQS6N | [9 empty] | ananlog |  |  | I/O
| DDR_DQS7N | DDR_DQS7N | [7 empty] | SDRAM Data Strobe# | Inout | DDR_DQS7N | [9 empty] | ananlog |  |  | I/O
abb_atop | AVDD1V8_A | AVDD | [7 empty] | 1.8V analog power | in | [6 empty] | AVDD |  |  |  | analog |  |  | I
| AVSS_A | AVSS | [7 empty] | analog ground | in | [6 empty] | AVSS |  |  |  | analog |  |  | I
| AVDD1V8_B | AVDD18 | [7 empty] | 1.8V analog power | in | [6 empty] | AVDD18 |  |  |  | analog |  |  | I
| AVSS_B | AVSS | [7 empty] | analog ground | in | [6 empty] | AVSS |  |  |  | analog |  |  | I
| AVDD1V8_OSC | AVDD_OSC | [7 empty] | 1.8V crystal power | in | [6 empty] | AVDD_OSC |  |  |  | analog |  |  | I
| AVSS_OSC | AVSS_OSC | [7 empty] | crystal ground | in | [6 empty] | AVSS_OSC |  |  |  | analog |  |  | I
| AVDD1V8_PLL | AVDD_PLL | [7 empty] | 1.8V PLL power | in | [6 empty] | AVDD_PLL |  |  |  | analog |  |  | I
| AVSS_PLL | AVSS_PLL | [7 empty] | PLL ground | in | [6 empty] | AVSS_PLL |  |  |  | analog |  |  | I
| CLKREF_SEL_PAD | CLKREF_SEL_PAD | [7 empty] | cystal mode selection(dedicated pin to select) 0: 40MHz cystal 1: 20MHz cystal | in | [6 empty] | CLKREF_SEL_PAD |  |  |  | analog |  |  | I
| AD_IN_0 | SAR10_IN_3[0] | [7 empty] | SAR3 input pad | in | [6 empty] | SAR10_IN_3[0] |  |  |  | analog |  |  | I
| AD_IN_1 | SAR10_IN_3[1] | [7 empty] | SAR3 input pad | in | [6 empty] | SAR10_IN_3[1] |  |  |  | analog |  |  | I
| AD_IN_2 | SAR10_IN_3[2] | [7 empty] | SAR3 input pad | in | [6 empty] | SAR10_IN_3[2] |  |  |  | analog |  |  | I
| AD_IN_3 | SAR10_IN_3[3] | [7 empty] | SAR3 input pad | in | [6 empty] | SAR10_IN_3[3] |  |  |  | analog |  |  | I
| AD_IN_4 | SAR10_IN_3[4] | [7 empty] | SAR3 input pad | in | [6 empty] | SAR10_IN_3[4] |  |  |  | analog |  |  | I
| AD_IN_5 | SAR10_IN_3[5] | [7 empty] | SAR3 input pad | in | [6 empty] | SAR10_IN_3[5] |  |  |  | analog |  |  | I
| AD_IN_6 | SAR10_IN_3[6] | [7 empty] | SAR3 input pad | in | [6 empty] | SAR10_IN_3[6] |  |  |  | analog |  |  | I
| AD_IN_7 | SAR10_IN_3[7] | [7 empty] | SAR3 input pad | in | [6 empty] | SAR10_IN_3[7] |  |  |  | analog |  |  | I
| RSSI_1 | SAR10_IN_1[0] | [7 empty] | SAR1 input pad | in | [6 empty] | SAR10_IN_1[0] |  |  |  | analog |  |  | I
| PDET_A_2G | SAR10_IN_1[1] | [7 empty] | SAR1 input pad | in | [6 empty] | SAR10_IN_1[1] |  |  |  | analog |  |  | I
| PDET_B_2G | SAR10_IN_1[2] | [7 empty] | SAR1 input pad | in | [6 empty] | SAR10_IN_1[2] |  |  |  | analog |  |  | I
| RSSI_2 | SAR10_IN_2[0] | [7 empty] | SAR2 input pad | in | [6 empty] | SAR10_IN_2[0] |  |  |  | analog |  |  | I
| PDET_A_5G | SAR10_IN_2[1] | [7 empty] | SAR2 input pad | in | [6 empty] | SAR10_IN_2[1] |  |  |  | analog |  |  | I
| PDET_B_5G | SAR10_IN_2[2] | [7 empty] | SAR2 input pad | in | [6 empty] | SAR10_IN_2[2] |  |  |  | analog |  |  | I
| IDAC_OUTP_A | IDAC_OUTP_A | [7 empty] | IDAC_A P output pad | out | [6 empty] | IDAC_OUTP_A |  |  |  | analog |  |  | O
| IDAC_OUTN_A | IDAC_OUTN_A | [7 empty] | IDAC_A N output pad | out | [6 empty] | IDAC_OUTN_A |  |  |  | analog |  |  | O
| QDAC_OUTP_A | QDAC_OUTP_A | [7 empty] | QDAC_A P output pad | out | [6 empty] | QDAC_OUTP_A |  |  |  | analog |  |  | O
| QDAC_OUTN_A | QDAC_OUTN_A | [7 empty] | QDAC_A N output pad | out | [6 empty] | QDAC_OUTN_A |  |  |  | analog |  |  | O
| IDAC_OUTP_B | IDAC_OUTP_B | [7 empty] | IDAC_B P output pad | out | [6 empty] | IDAC_OUTP_B |  |  |  | analog |  |  | O
| IDAC_OUTN_B | IDAC_OUTN_B | [7 empty] | IDAC_B N output pad | out | [6 empty] | IDAC_OUTN_B |  |  |  | analog |  |  | O
| QDAC_OUTP_B | QDAC_OUTP_B | [7 empty] | QDAC_B P output pad | out | [6 empty] | QDAC_OUTP_B |  |  |  | analog |  |  | O
| QDAC_OUTN_B | QDAC_OUTN_B | [7 empty] | QDAC_B N output pad | out | [6 empty] | QDAC_OUTN_B |  |  |  | analog |  |  | O
| IADC_VINP_A | IADC_VINP_A | [7 empty] | IADC _A P input pad | in | [6 empty] | IADC_VINP_A |  |  |  | analog |  |  | I
| IADC_VINN_A | IADC_VINN_A | [7 empty] | IADC _A N input pad | in | [6 empty] | IADC_VINN_A |  |  |  | analog |  |  | I
| QADC_VINP_A | QADC_VINP_A | [7 empty] | QADC _A P input pad | in | [6 empty] | QADC_VINP_A |  |  |  | analog |  |  | I
| QADC_VINN_A | QADC_VINN_A | [7 empty] | QADC _A N input pad | in | [6 empty] | QADC_VINN_A |  |  |  | analog |  |  | I
| IADC_VINP_B | IADC_VINP_B | [7 empty] | IADC _B P input pad | in | [6 empty] | IADC_VINP_B |  |  |  | analog |  |  | I
| IADC_VINN_B | IADC_VINN_B | [7 empty] | IADC _B N input pad | in | [6 empty] | IADC_VINN_B |  |  |  | analog |  |  | I
| QADC_VINP_B | QADC_VINP_B | [7 empty] | QADC _B P input pad | in | [6 empty] | QADC_VINP_B |  |  |  | analog |  |  | I
| QADC_VINN_B | QADC_VINN_B | [7 empty] | QADC _B N input pad | in | [6 empty] | QADC_VINN_B |  |  |  | analog |  |  | I
| IADC_VINP_C | IADC_VINP_C | [7 empty] | IADC _C P input pad | in | [6 empty] | IADC_VINP_C |  |  |  | analog |  |  | I
| IADC_VINN_C | IADC_VINN_C | [7 empty] | IADC _C N input pad | in | [6 empty] | IADC_VINN_C |  |  |  | analog |  |  | I
| QADC_VINP_C | QADC_VINP_C | [7 empty] | QADC _C P input pad | in | [6 empty] | QADC_VINP_C |  |  |  | analog |  |  | I
| QADC_VINN_C | QADC_VINN_C | [7 empty] | QADC _C N input pad | in | [6 empty] | QADC_VINN_C |  |  |  | analog |  |  | I
| IADC_VINP_D | IADC_VINP_D | [7 empty] | IADC _D P input pad | in | [6 empty] | IADC_VINP_D |  |  |  | analog |  |  | I
| IADC_VINN_D | IADC_VINN_D | [7 empty] | IADC _D N input pad | in | [6 empty] | IADC_VINN_D |  |  |  | analog |  |  | I
| QADC_VINP_D | QADC_VINP_D | [7 empty] | QADC _D P input pad | in | [6 empty] | QADC_VINP_D |  |  |  | analog |  |  | I
| QADC_VINN_D | QADC_VINN_D | [7 empty] | QADC _D N input pad | in | [6 empty] | QADC_VINN_D |  |  |  | analog |  |  | I
| XTAL1 | XTAL1 | [7 empty] | 20MHz Crystal Oscillator input | in | [6 empty] | XTAL1 |  |  |  | analog |  |  | I
| XTAL2 | XTAL2 | [7 empty] | 20MHz Crystal Oscillator output | out | [6 empty] | XTAL2 |  |  |  | analog |  |  | O
t28_pll_a7_top | AVDD1V8_A7 | AVDD18 | [7 empty] | 1.8V analog power | in | [6 empty] | AVDD18 |  |  |  | analog
| AVSS_A7 | AVSS | [7 empty] | analog ground | in | [6 empty] | AVSS |  |  |  | analog
t28_pll_ceva_top | AVDD1V8_CEVA | AVDD18 | [7 empty] | 1.8V analog power | in | [6 empty] | AVDD18 |  |  |  | analog
| AVSS_CEVA | AVSS | [7 empty] | analog ground | in | [6 empty] | AVSS |  |  |  | analog
t28_pll_ddr_top | AVDD1V8_DDR | AVDD18 | [7 empty] | 1.8V analog power | in | [6 empty] | AVDD18 |  |  |  | analog
| AVSS_DDR | AVSS | [7 empty] | analog ground | in | [6 empty] | AVSS |  |  |  | analog
Supply | VSS | GND | [7 empty] | Core GND | [11 empty] | analog
| VDDC | SUP | [7 empty] | 0.9V Core Supply | [11 empty] | analog
| VDD1V0_A7 | SUP | [7 empty] | 1.05v supply for A7 power island | [11 empty] | analog
| VDD1V0_CEVA | SUP | [7 empty] | 1.05v supply for CEVA power island | [11 empty] | analog
| GD_USB | GND | [7 empty] | USB30 SS PHY ground | [11 empty] | analog
| VSSA_USB | GND | [7 empty] | USB30 HS PHY ground | [11 empty] | analog
| VP0V9_USB | SUP | [7 empty] | USB30 0.9V SS Function Low Voltage Supply | [11 empty] | analog
| DVDD0V9_USB | SUP | [7 empty] | USB30 0.9V HS Low-Voltage Supply | [11 empty] | analog
| VPTX0V9_USB | SUP | [7 empty] | USB30 0.9V PHY transmit Supply Voltage | [11 empty] | analog
| VPH3V3_USB | SUP | [7 empty] | USB30 3.3V SS Function I/O Supply | [11 empty] | analog
| VDD3V3_USB | SUP | [7 empty] | USB30 3.3V Analog Power Supply | [11 empty] | analog
| VDDH3V3_USB | SUP | [7 empty] | USB30 3.3V Regular Power Supply | [11 empty] | analog
| VSS_USB | GND | [7 empty] | ground
| VSS_PCIE | GND | [7 empty] | PCIE CORE ground | [11 empty] | analog
| GD_PCIE | GND | [7 empty] | PCIE PHY ground | [11 empty] | analog
| VP_PCIE | SUP | [7 empty] | PCIE Low Voltage Supply | [11 empty] | analog
| VPTX0_PCIE | SUP | [7 empty] | PCIE Transmitter supply voltage | [11 empty] | analog
| VPTX1_PCIE | SUP | [7 empty] | PCIE Transmitter supply voltage | [11 empty] | analog
| VPH_PCIE | SUP | [7 empty] | PCIE High Voltage Supply | [11 empty] | analog
| AVDD1V8_MIPI | SUP | [7 empty] | MIPI analog 1.8 voltage supply | [11 empty] | analog
| AGND_MIPI | GND | [7 empty] | MIPI analog ground | [11 empty] | analog
| DGND_MIPI | GND | [19 empty] | analog
| VDD_MIPI | SUP | [19 empty] | analog
| VSS_MIPI | GND | [19 empty] | analog
| VP3V3_TERM_HDMI | SUP | [19 empty] | analog
| VPH_HDMI | SUP | [19 empty] | analog
| VP_HDMI | SUP | [19 empty] | analog
| GD_HDMI | GND | [19 empty] | analog
| VDDIO1V8_OTP | SUP | [7 empty] | 1.8v for OTP | [11 empty] | analog
| GND_TYPEC | GND | [7 empty] | Macro ground: shared ground for the entire macro | Input | [10 empty] | analog
| AVDD_CCLK_TYPEC_0 | SUP | [7 empty] | PMA common core supply AVDD_CMN_CLK | Input | [10 empty] | analog
| AVDD_CCLK_TYPEC_1 | SUP | [7 empty] | PMA common core supply AVDD_CMN_CLK | Input | [10 empty] | analog
| AVDD_H_TYPEC | SUP | [7 empty] | PMA common I/O supply | Input | [10 empty] | analog
| AVDD_TX_DIG_TYPEC | SUP | [7 empty] | PMA digital core supply | Input | [10 empty] | analog
| AVDD_TX_LN_TYPEC_0 | SUP | [7 empty] | PMA transceiver core supply AVDD_XCVR_LN | Input | [10 empty] | analog
| AVDD_TX_LN_TYPEC_1 | SUP | [7 empty] | PMA transceiver core supply AVDD_XCVR_LN | Input | [10 empty] | analog
| AVDD_TX_LN_TYPEC_2 | SUP | [7 empty] | PMA transceiver core supply AVDD_XCVR_LN | Input | [10 empty] | analog
| AVDD_TX_LN_TYPEC_3 | SUP | [7 empty] | PMA transceiver core supply AVDD_XCVR_LN | Input | [10 empty] | analog
| AVDD_TX_CLK_TYPEC_0 | SUP | [7 empty] | PMA transceiver core supply AVDD_XCVR_CLK | Input | [10 empty] | analog
| AVDD_TX_CLK_TYPEC_1 | SUP | [7 empty] | PMA transceiver core supply AVDD_XCVR_CLK | Input | [10 empty] | analog
| AVDD_AUX_VH_TYPEC | SUP | [7 empty] | AUX I/O supply | Input | [10 empty] | analog
| AVDD_CC_H_1V8_TYPEC | SUP | [7 empty] | TCPD power high:1.8v | Input | [10 empty] | analog
| AVDD_CC_VH_3V3_TYPEC | SUP | [7 empty] | TCPD power high:3.3v | Input | [10 empty] | analog
| DVDD_0V9_TYPEC | SUP | [7 empty] | Core digital power supply: 0.9v | t | [10 empty] | analog
| DDR_PLL_VDD | SUP | [7 empty] | PLL and IO receivers power supply | inout | [10 empty] | analog
| DDR_VDD | SUP | [7 empty] | Core voltage supply | inout | [10 empty] | analog
| DDR_VSS | GND | [7 empty] | Core ground | inout | [10 empty] | analog
| DDR_VSSQ | GND | [7 empty] | VSSQ ground | inout | [10 empty] | analog
| DDR_VREFI_ZQ | SUP | [7 empty] | Reference voltage supply for PZCTRL PAD cell | inout | [10 empty] | analog
| DDR_VREFI_0 | SUP | [7 empty] | Reference voltage supply for PVREF PAD cell | inout | [10 empty] | analog
| DDR_VREFI_1 | SUP | [7 empty] | Reference voltage supply for PVREF PAD cell | inout | [10 empty] | analog
| DDR_VREFI_2 | SUP | [7 empty] | Reference voltage supply for PVREF PAD cell | inout | [10 empty] | analog
| DDR_VREFI_3 | SUP | [7 empty] | Reference voltage supply for PVREF PAD cell | inout | [10 empty] | analog
| DDR_VREFI_4 | SUP | [7 empty] | Reference voltage supply for PVREF PAD cell | inout | [10 empty] | analog
| DDR_VREFI_5 | SUP | [7 empty] | Reference voltage supply for PVREF PAD cell | inout | [10 empty] | analog
| DDR_VREFI_6 | SUP | [7 empty] | Reference voltage supply for PVREF PAD cell | inout | [10 empty] | analog
| DDR_VREFI_7 | SUP | [7 empty] | Reference voltage supply for PVREF PAD cell | inout | [10 empty] | analog
| DDR_VREFI_8 | SUP | [7 empty] | Reference voltage supply for PVREF PAD cell | inout | [10 empty] | analog
| DDR_VREFI_9 | SUP | [7 empty] | Reference voltage supply for PVREF PAD cell | inout | [10 empty] | analog
| DDR_VREFI_10 | SUP | [7 empty] | Reference voltage supply for PVREF PAD cell | inout | [10 empty] | analog
| DDR_VREFO_0 | SUP | [7 empty] | Reference voltage supply for VREF/PVREFE IO cell | output | [10 empty] | analog
| DDR_VREFO_1 | SUP | [7 empty] | Reference voltage supply for VREF/PVREFE IO cell | output | [10 empty] | analog
| DDR_VDDQ_0 | SUP | [7 empty] | VDDQ voltage supply | inout | [10 empty] | analog
| DDR_VDDQ_1 | SUP | [7 empty] | VDDQ voltage supply | inout | [10 empty] | analog
| DDR_VDDQ_2 | SUP | [7 empty] | VDDQ voltage supply | inout | [10 empty] | analog

## Power
1. Power Sequence
2. Power Requirement
| voltage name | voltage value | voltage range | IP name | Current(mA) | Remark
| VDD | 0.9v | ±5% | core VDD | 2300
| VDD18/VDD18_R | 1.8v | ±5% | TSMC general IO | 500
| EMMC_VDD3 | 3.0v/1.8v | ±5% | TSMC SD/SIM IO | 200
| SD_VDD3 | 3.0v/1.8v | ±5% | TSMC SD/SIM IO
| VDD33_RGM | 3.3v | ±5% | TSMC RGMII IO | 100
| CA7_VDD | 1.0v | ±5% | A7 | 1000
| CA7_AVDD1V8 | 1.8v | ±10% | A7 PLL analog | 2
| CEVA_VDD | 1.0v | ±5% | CEVA | 2500
| CEVA_AVDD1V8 | 1.8v | ±10% | CEVA PLL analog | 2
| AVDD1V8_A | 1.8v | ±10% | ABB Analog | 140
| AVDD1V8_B | 1.8v | ±10% | ABB Analog
| AVDD1V8_OSC | 1.8v | ±10% | ABB Analog | 7
| AVDD1V8_PLL | 1.8v | ±10% | ABB Analog | 11
| DDR_AVDD1V8 | 1.8v | ±10% | DDR | 2
| USB_VP0V9 | 0.9v | +10%, -7% | USB | 90
| USB_VDD3V3 | 3.3v | +10%, -7% | USB | 72
| USB_DVDD0V9 | 0.9 | +10%, -7% | USB | 28
| USB_VDDH3V3 | 3.3v | +10%, -7% | USB | 40
| PCIE_VP | 0.9v | +10%, -7% | PCIEx2 | 47.6
| PCIE_VPH | 3.3v/1.8v | +10%, -7% | PCIEx2 | 43.3
| PCIE_VPTX | 0.9v | +10%, -7% | PCIEx2 | 22.5
| MIPI_AVDD1V8 | 1.8v | ±10% | MIPIx8 | 29.6
| HDMI_VP3V3_TERM | 3.3v | ±5% | HDMI | 36.61
| HDMI_VPH | 1.8v | ±10% | HDMI | 32.37
| HDMI_VP | 0.9v | ±10% | HDMI | 56.81
| TYPEC_AVDD_H_1V8 | 1.8v | +10%, -12% | TYPEC | 4.47
| TYPEC_AVDD_VH_3V3 | 3.3v | +10%, -11% | TYPEC | 100
| TYPEC_AVDD_CLK | 0.9v | +11%, -9% | TYPEC | 74.6
| TYPEC_AVDD | 0.9v | +11%, -9% | TYPEC
| DDR_PLL_VDD | 1.8v | ±10% | DDR | 2
| DDR_VDDQ | 1.5v (DDR3) 1.35v (DDR3L) 1.2v (DDR4) | ±5% | DDR | 1.5v --> 1000mA
| DDR_VREFO_0 | 0.5*DDR_VDDQ | ±5% | DDR | 700
| DDR_VREFO_1 | 0.5*DDR_VDDQ | ±5% | DDR
| DDR_VREFI | 0.5*DDR_VDDQ | ±5% | DDR
| DDR_VREFI_ZQ | 0.5*DDR_VDDQ | ±5% | DDR
| OTP_VDDIO1V8 | 1.8v | ±10% | OTP | 7

## config_mode
PAD name | TEST_MODE_EN | PWM0 | PWM1 | PWM3 | GP0 | RSTN | comment
function name | TEST_MODE_EN | CFG_PIN[0] | CFG_PIN[1] | CFG_PIN[2] | GPIO_0 | RSTN
function mode | 0 | 0 | 0 | 0 | x | RSTN | boot from 3.0v SPI flash directly
function mode | 0 | 1 | 0 | 0 | x | RSTN | boot from ROM with 3.0v SPI flash
function mode | 0 | 0 | 1 | 0 | x | RSTN | boot from ROM with eMMC flash
function mode | 0 | 1 | 1 | 0 | x | RSTN | boot from ROM with SPI 0 master
function mode | 0 | 0 | 0 | 1 | x | RSTN | PLL Bypass mode with boot from 3.0v SPI flash directly
function mode | 0 | 1 | 0 | 1 | x | RSTN | PLL Bypass mode with boot from ROM with 3.0v SPI flash
function mode | 0 | 0 | 1 | 1 | x | RSTN | PLL Bypass mode with boot from ROM with eMMC flash
function mode | 0 | 1 | 1 | 1 | x | RSTN | PLL Bypass mode with boot form ROM with SPI 0 master
scan mode | 1 | 1 | 0 | 0 | scan_reset | RSTN | add scan reset from IO pad per DFT request
ate test mode | 1 | 0 | 1 | 0 | x | RSTN | IP analog PHY test mode
mbist mode | 1 | 0 | 0 | 1 | x | RSTN | mbist mode
bsd mode | 1 | 1 | 1 | 1 | x | RSTN | boundary scan mode