## Sheet1
block | constraints for function mode
top_only | set_constant -type pin r:/WORK/sirius_top/sirius_sub_top_inst/sirius_test_func_inst/u_cfg_mode_gen/u_mux2_scan/X 0
set_constant -type pin r:/WORK/sirius_top/sirius_sub_top_inst/sirius_test_func_inst/u_cfg_mode_gen/u_mux2_mbist/X 0
set_constant -type pin r:/WORK/sirius_top/sirius_sub_top_inst/sirius_test_func_inst/u_cfg_mode_gen/u_mux2_bsd/X 0
set_constant -type pin i:/WORK/sirius_top/sirius_sub_top_inst/sirius_test_func_inst/u_cfg_mode_gen/u_mux2_scan/X 0
set_constant -type pin i:/WORK/sirius_top/sirius_sub_top_inst/sirius_test_func_inst/u_cfg_mode_gen/u_mux2_mbist/X 0
set_constant -type pin i:/WORK/sirius_top/sirius_sub_top_inst/sirius_test_func_inst/u_cfg_mode_gen/u_mux2_bsd/X 0
sub1 | set_constant -type port r:/WORK/sirius_sub_1/mbist_mode 0
set_constant -type port i:/WORK/sirius_sub_1/mbist_mode 0
set_constant -type port r:/WORK/sirius_sub_1/scan_mode 0
set_constant -type port i:/WORK/sirius_sub_1/scan_mode 0
set_constant -type port i:/WORK/sirius_sub_1/LV_TM 0
set_constant -type port i:/WORK/sirius_sub_1/LV_WRSTN 0
set_constant -type port i:/WORK/sirius_sub_1/VSI_scan_enable 0
set_constant -type port i:/WORK/sirius_sub_1/VSI_occ_bypass 0
set_constant -type port i:/WORK/sirius_sub_1/VSI_domain_switch 1
set_constant -type port i:/WORK/sirius_sub_1/VSI_scan_clk 0
set_constant -type port i:/WORK/sirius_sub_1/edt_bypass 0
set_constant -type port i:/WORK/sirius_sub_1/VSI_scan_rstn 0
sub2 | set_constant -type port r:/WORK/sirius_sub_2/scan_mode 0
set_constant -type port i:/WORK/sirius_sub_2/scan_mode 0
set_constant -type port i:/WORK/sirius_sub_2/VSI_mbist_mode 0
set_constant -type port i:/WORK/sirius_sub_2/VSI_scan_enable 0
set_constant -type port i:/WORK/sirius_sub_2/LV_TM 0
set_constant -type port i:/WORK/sirius_sub_2/LV_WRSTN 0
set_constant -type port i:/WORK/sirius_sub_2/edt_bypass 0
set_constant -type port i:/WORK/sirius_sub_2/VSI_domain_switch 0
set_constant -type port i:/WORK/sirius_sub_2/VSI_occ_bypass 0
sub3 | set_constant -type port r:/WORK/sirius_sub_3/mbist_mode 0
set_constant -type port i:/WORK/sirius_sub_3/mbist_mode 0
set_constant -type port r:/WORK/sirius_sub_3/scan_mode 0
set_constant -type port i:/WORK/sirius_sub_3/scan_mode 0
set_constant -type port i:/WORK/sirius_sub_3/LV_TM 0
set_constant -type port i:/WORK/sirius_sub_3/LV_WRSTN 0
set_constant -type port i:/WORK/sirius_sub_3/VSI_scan_enable 0
set_constant -type port i:/WORK/sirius_sub_3/edt_bypass 0
set_constant -type port i:/WORK/sirius_sub_3/VSI_domain_switch 1
set_constant -type port i:/WORK/sirius_sub_3/VSI_occ_bypass 0
set_constant -type port i:/WORK/sirius_sub_3/VSI_scan_clk 0
sub4 | set_constant -type port r:/WORK/sirius_sub_4/mbist_mode 0
set_constant -type port i:/WORK/sirius_sub_4/mbist_mode 0
set_constant -type port r:/WORK/sirius_sub_4/scan_mode 0
set_constant -type port i:/WORK/sirius_sub_4/scan_mode 0
set_constant -type port i:/WORK/sirius_sub_4/LV_TM 0
set_constant -type port i:/WORK/sirius_sub_4/LV_WRSTN 0
set_constant -type port i:/WORK/sirius_sub_4/VSI_scan_enable 0
set_constant -type port i:/WORK/sirius_sub_4/VSI_occ_bypass 0
set_constant -type port i:/WORK/sirius_sub_4/edt_bypass 0
set_constant -type port i:/WORK/sirius_sub_4/VSI_domain_switch 1
hevc | set_constant -type port r:/WORK/hevc_top/hevc_test_mode_i 0
set_constant -type port i:/WORK/hevc_top/hevc_test_mode_i 0
set_constant -type port r:/WORK/hevc_top/VSI_mbist_mode 0
set_constant -type port i:/WORK/hevc_top/VSI_mbist_mode 0
set_constant -type port r:/WORK/hevc_top/VSI_scan_enable 0
set_constant -type port i:/WORK/hevc_top/VSI_scan_enable 0
set_constant -type port i:/WORK/hevc_top/LV_TM 0
set_constant -type port i:/WORK/hevc_top/LV_WRSTN 0
set_constant -type port i:/WORK/hevc_top/VSI_occ_bypass 0
set_constant -type port i:/WORK/hevc_top/VSI_domain_switch 0
set_constant -type port i:/WORK/hevc_top/edt_bypass 0
isp | set_constant -type port r:/WORK/luxury_isp_top/mbist_mode_i 0
set_constant -type port i:/WORK/luxury_isp_top/mbist_mode_i 0
set_constant -type port r:/WORK/luxury_isp_top/scan_mode_i 0
set_constant -type port i:/WORK/luxury_isp_top/scan_mode_i 0
set_constant -type port i:/WORK/luxury_isp_top/VSI_scan_enable 0
set_constant -type port i:/WORK/luxury_isp_top/LV_TM 0
set_constant -type port i:/WORK/luxury_isp_top/LV_WRSTN 0
set_constant -type port i:/WORK/luxury_isp_top/edt_bypass 0
set_constant -type port i:/WORK/luxury_isp_top/VSI_domain_switch 1
set_constant -type port i:/WORK/luxury_isp_top/VSI_occ_bypass 0
ddr | set_constant -type port r:/WORK/DDR_TOP/scanmode 0
set_constant -type port i:/WORK/DDR_TOP/scanmode 0
set_constant -type port r:/WORK/DDR_TOP/atpg_mode 0
set_constant -type port i:/WORK/DDR_TOP/atpg_mode 0
set_constant -type port r:/WORK/DDR_TOP/atpg_clk 0
set_constant -type port i:/WORK/DDR_TOP/VSI_scan_clk 0
set_constant -type port i:/WORK/DDR_TOP/VSI_scan_enable 0
set_constant -type port i:/WORK/DDR_TOP/VSI_mbist_dc_mode 0
set_constant -type port i:/WORK/DDR_TOP/VSI_occ_bypass 0
set_constant -type port i:/WORK/DDR_TOP/VSI_domain_switch 1
set_constant -type port i:/WORK/DDR_TOP/edt_bypass 0
set_constant -type port i:/WORK/DDR_TOP/VSI_bsd_mode 0
set_constant -type port i:/WORK/DDR_TOP/test_logic_reset 1
baseband | set_constant -type port r:/WORK/sirius_asic_top_baseband_inst/scan_mode 0
set_constant -type port i:/WORK/sirius_asic_top_baseband_inst/scan_mode 0
set_constant -type port r:/WORK/sirius_asic_top_baseband_inst/VSI_scan_enable 0
set_constant -type port i:/WORK/sirius_asic_top_baseband_inst/VSI_scan_enable 0
set_constant -type port i:/WORK/sirius_asic_top_baseband_inst/LV_TM 0
set_constant -type port i:/WORK/sirius_asic_top_baseband_inst/LV_WRSTN 0
set_constant -type port i:/WORK/sirius_asic_top_baseband_inst/VSI_occ_bypass 0
set_constant -type port i:/WORK/sirius_asic_top_baseband_inst/VSI_domain_switch 1
set_constant -type port i:/WORK/sirius_asic_top_baseband_inst/edt_bypass 0
set_constant -type port i:/WORK/sirius_asic_top_baseband_inst/VSI_mbist_mode 0
ceva_subsystem | set_constant -type port r:/WORK/sirius_sub_ceva/mbist_mode 0
set_constant -type port i:/WORK/sirius_sub_ceva/mbist_mode 0
set_constant -type port r:/WORK/sirius_sub_ceva/scan_mode 0
set_constant -type port i:/WORK/sirius_sub_ceva/scan_mode 0
set_constant -type port r:/WORK/sirius_sub_ceva/bsd_mode 0
set_constant -type port i:/WORK/sirius_sub_ceva/bsd_mode 0
set_constant -type port r:/WORK/sirius_sub_ceva/VSI_scan_enable 0
set_constant -type port i:/WORK/sirius_sub_ceva/VSI_scan_enable 0
set_constant -type port i:/WORK/sirius_sub_ceva/LV_TM 0
set_constant -type port i:/WORK/sirius_sub_ceva/LV_WRSTN 0
set_constant -type port i:/WORK/sirius_sub_ceva/VSI_domain_switch_2 1
set_constant -type port i:/WORK/sirius_sub_ceva/VSI_occ_bypass 0
ceva_harden | set_constant -type port r:/WORK/cevaxm4_harden_subsys/mbist_mode_i 0
set_constant -type port i:/WORK/cevaxm4_harden_subsys/mbist_mode_i 0
set_constant -type port r:/WORK/cevaxm4_harden_subsys/scan_mode_i 0
set_constant -type port i:/WORK/cevaxm4_harden_subsys/scan_mode_i 0
set_constant -type port r:/WORK/cevaxm4_harden_subsys/sys1_test_mode_cgm_i 0
set_constant -type port i:/WORK/cevaxm4_harden_subsys/sys1_test_mode_cgm_i 0
set_constant -type port r:/WORK/cevaxm4_harden_subsys/sys1_test_mode_reset_i 0
set_constant -type port i:/WORK/cevaxm4_harden_subsys/sys1_test_mode_reset_i 0
set_constant -type port r:/WORK/cevaxm4_harden_subsys/tst_gatedclock_i 0
set_constant -type port i:/WORK/cevaxm4_harden_subsys/tst_gatedclock_i 0
set_constant -type port r:/WORK/cevaxm4_harden_subsys/tst_mem_gatedclock_i 0
set_constant -type port i:/WORK/cevaxm4_harden_subsys/tst_mem_gatedclock_i 0
set_constant -type port r:/WORK/cevaxm4_harden_subsys/testmodep_i 0
set_constant -type port i:/WORK/cevaxm4_harden_subsys/testmodep_i 0
set_constant -type port i:/WORK/cevaxm4_harden_subsys/VSI_domain_switch 0
set_constant -type port i:/WORK/cevaxm4_harden_subsys/VSI_occ_bypass 0
set_constant -type port i:/WORK/cevaxm4_harden_subsys/VSI_mbist_dc_mode 0
set_constant -type port i:/WORK/cevaxm4_harden_subsys/LV_TM 0
set_constant -type port i:/WORK/cevaxm4_harden_subsys/LV_WRSTN 0
ceva_core | set_constant -type port r:/WORK/conf1_cevaxm4/tst_gatedclock 0
set_constant -type port i:/WORK/conf1_cevaxm4/tst_gatedclock 0
set_constant -type port r:/WORK/conf1_cevaxm4/tst_mem_gatedclock 0
set_constant -type port i:/WORK/conf1_cevaxm4/tst_mem_gatedclock 0
set_constant -type port r:/WORK/conf1_cevaxm4/testmodep 0
set_constant -type port i:/WORK/conf1_cevaxm4/testmodep 0
set_constant -type port i:/WORK/conf1_cevaxm4/VSI_occ_bypass 0
set_constant -type port i:/WORK/conf1_cevaxm4/VSI_domain_switch 0
set_constant -type port i:/WORK/conf1_cevaxm4/LV_TM 0
set_constant -type port i:/WORK/conf1_cevaxm4/LV_WRSTN 0
ca7_subsystem | set_constant -type port r:/WORK/sirius_sub_ca7/mbist_mode 0
set_constant -type port i:/WORK/sirius_sub_ca7/mbist_mode 0
set_constant -type port r:/WORK/sirius_sub_ca7/scan_mode 0
set_constant -type port i:/WORK/sirius_sub_ca7/scan_mode 0
set_constant -type port r:/WORK/sirius_sub_ca7/VSI_scan_enable 0
set_constant -type port i:/WORK/sirius_sub_ca7/VSI_scan_enable 0
set_constant -type port i:/WORK/sirius_sub_ca7/LV_TM 0
set_constant -type port i:/WORK/sirius_sub_ca7/LV_WRSTN 0
set_constant -type port i:/WORK/sirius_sub_ca7/VSI_domain_switch 1
set_constant -type port i:/WORK/sirius_sub_ca7/VSI_occ_bypass 0
set_constant -type port i:/WORK/sirius_sub_ca7/VSI_mbist_dc_mode 0
ca7_harden | set_constant -type port r:/WORK/a7_harden_subsystem/mbist_mode 0
set_constant -type port i:/WORK/a7_harden_subsystem/mbist_mode 0
set_constant -type port r:/WORK/a7_harden_subsystem/scan_mode 0
set_constant -type port i:/WORK/a7_harden_subsystem/scan_mode 0
set_constant -type port r:/WORK/a7_harden_subsystem/dftse 0
set_constant -type port i:/WORK/a7_harden_subsystem/dftse 0
set_constant -type port i:/WORK/a7_harden_subsystem/LV_TM 0
set_constant -type port i:/WORK/a7_harden_subsystem/LV_WRSTN 0
set_constant -type port i:/WORK/a7_harden_subsystem/VSI_mbist_dc_mode 0
set_constant -type port i:/WORK/a7_harden_subsystem/VSI_occ_bypass 0
set_constant -type port i:/WORK/a7_harden_subsystem/VSI_domain_switch 1
ca7_core | set_constant -type port r:/WORK/$S_DesignTopName_S/DFTSE 0
set_constant -type port i:/WORK/$S_DesignTopName_S/DFTSE 0
set_constant -type port i:/WORK/$S_DesignTopName_S/LV_TM 0
set_constant -type port i:/WORK/$S_DesignTopName_S/LV_WRSTN 0
set_constant -type port i:/WORK/$S_DesignTopName_S/VSI_mbist_mode 0
set_constant -type port i:/WORK/$S_DesignTopName_S/VSI_scan_mode 0
set_constant -type port i:/WORK/$S_DesignTopName_S/VSI_domain_switch 1
set_constant -type port i:/WORK/$S_DesignTopName_S/VSI_occ_bypass 0