## ddrpll_reg
Address | Register Number | Block | Name | Effective bits | Description | Default Value | WR/RO | BB | HEX | DEC | Note | DFT gated
0X6456_C004[7:0] | 0 | DDRPLL | PFD_TON_SEL | [1] | Ton Time Sel 1'b0: 0.7ns 1'b1: 1.3ns | 8'b00000000 | WR |  |  |  |  | 8'b00000000
|  |  | EN_TEST | [2] | 0: disable test clock output 1: enable test clock output |  | WR
|  |  | TEST_CLK_SEL | [4:3] | 00: DDRPLL output 01: synthesizer clock output 10: feedback divider clock output 11: 50MHz reference clock output |  | WR
|  |  | TEST_PLL_ANA | [5] | 0: disable vctrl output 1: enable vctrl output |  | WR
|  |  | SEL_CLK_REF | [6] | select ddrpll reference clock 0: synthsizer 1: 40MHz clock |  | WR
|  |  | Reserved | [7] | Reserved |  | WR
0X6456_C004[15:8] | 1 | DDRPLL | ICP_TUNE[2:0] | [2:0] | Charge Pump Bias Current Sel 3'b000: 20uA; 3'b001: 30uA; 3'b010: 40uA; 3'b011: 10uA; | 8'b00000000 | WR | 8'b00000000 | 8'h00 | 8'd0 |  | 8'b00000000
|  |  | DDR_MODE_BP | [3] | 0: output controled by DDR_MODE_SEL 1:bypass DDR_MODE_SEL |  | WR
|  |  | DDR_MODE_BP2 | [4] | 0: X4 clock out controled by DDR_MODE_SEL 1: x4 clock bypass DDR_MODE_SEL |  | WR
|  |  | DDR_MODE_MANUAL | [5] | 0: x1 clock out =ddrpll out 1: x1 clock out =ddrpll out /4 |  | WR
|  |  | EN_X4 | [6] | 0: x4 clock out=0 1: x4 clock out enable |  | WR
|  |  | manually reset | [7] | 1: reset pll |  | WR
0X6456_C004[23:16] | 2 | DDRPLL | LOOP_DIV_SEL[2:0] | [2:0] | 000: 1 001: 2 010: 4 011: 8 100: 16 101: 32 110: 64 111: 128 | 8'b00001100 | WR | 8'b00001100 |  |  | DDRPLL output clock default freq=533MHz input frequency default freq=66.625MHz output frequency=input frequency*LOOP_DIV/POST_DIV | 8'b00001100
|  |  | POST_DIV_SEL[2:0] | [5:3] | 000: 1 001: 2 010: 4 011: 8 100: 16 101: 32 110: 64 111: 128 |  | WR
|  |  | PULL_HIGH | [6] | 1: pull vctrl high |  | WR
|  |  | PULL_LOW | [7] | 0: pull vctrl low |  | WR
0X6456_C004[31:24] | 3 | DDRPLL | reserved | [7:0] | reserved | 8'b00000000 | WR |  | 8'h0F |  |  | 8'b00000000
WR
WR
WR
WR

## ddrpll_inout
in/out | pin name | Block | Effective bits | Description | analog/digital/clock | Default Value | WR/RO | Note | reg need? | io need? | DFT gated
output | CLK_50M_CORE | DDRPLL |  | fixed 50MHz clock | clock |  |  | input from abb_top CLK_ADCPLL_50M | no | no
output | PLLOUT_X1 | DDRPLL |  | DDR clock out default freq=600MHz | clock |  |  |  | no | no
output | PLLOUT_X4 | DDRPLL |  | DDR x4 clock out(max=800MHz) | clock |  |  |  | no | no
output | CLKDIV_CORE | DDRPLL |  | ddrpll feedback divider clock output to synthesizer(50MHz~100MHz) | clock |  |  |  | no | no
output | TEST_CLK_OUT_CORE | DDRPLL |  | DDRPLL test clock output | clock |  |  | need path to clock testbus | no | no
input | DDR_MODE_SEL | DDRPLL |  | DDR mission mode or bypass mode select, from DDR_PHY 0: mission mode 1: bypass mode | digital |  | RO |  | yes | no | 1'b0
input | CLK_SYNTH_DDR | DDRPLL |  | ddrpll input reference clock from ddrpll_synth_dig_top(50MHz~100MHz) | clock |  |  |  | no | no
input | AVDD18 | DDRPLL |  | analog 1.8V power | analog |  |  |  | no | yes
input | AVSS | DDRPLL |  | analog ground | analog |  |  |  | no | yes
input | DVDD09 | DDRPLL |  | digital 0.9V power | digital |  |  |  | no | no
input | DVSS | DDRPLL |  | digital ground | digital |  |  |  | no | no
input | IB_IN_20U | DDRPLL |  | 20uA sink current input from abb_top | analog |  |  | need pipe shield with AVSS | no | no