## vco_18_5st (hidden)
with 50 Ohm, 25pF LPF on AVDD
2G | 5 stage nch_18 150n
| corner | ss |  | ff
|  | -40C, 0.9 | 125C, 0.9 | 125C, 1.1 | -40C, 1.1
| Vctrl (V) | 1.41 | 1.351
| Vring (V) | 1.015 | 0.991
| Kvco (GHz/V) | 4.7 | 2.957
1G | 5 stage nch_18 150n
| corner | ss |  | ff
|  | -40C, 0.9 | 125C, 0.9 | 125C, 1.1 | -40C, 1.1
| Vctrl (mV) | 1.1917 | 1.003
| Vring (mV) | 0.856 | 0.764
| Kvco (GHz/V) | 3.951 | 2.571
| wc mn1 margin (mV) | 93.8 |  |  |  | ss -40c 0.81v
| wc mp1 margin (mV) | 72.85
f
ss 125c 0.9
ff -40c 1.1
ff 125c 0.99v

## vco_18_3stage_old (hidden)
2G | 3 stage nch_18 270n
| corner | ss |  | ff
|  | -40C, 0.9 | 125C, 0.9 | 125C, 1.1 | -40C, 1.1
| Vctrl (V) | 1.44 | 1.4 | 0.9064 | 1.018
| Vring (V) | 1.06 | 1.07 | 0.7988 | 0.7888 | [9 empty] | fs -40 1.1
| Kvco (GHz/V) | 4.247 | 2.517 | 2.922 | 3.889
1G | 3 stage nch_18 270n
| corner | ss |  | ff
|  | -40C, 0.9 | 125C, 0.9 | 125C, 1.1 | -40C, 1.1
| Vctrl (mV) | 1.19 | 1 | 0.5613 | 0.807
| Vring (mV) | 0.877 | 0.79 | 0.571 | 0.638
| Kvco (GHz/V) | 3.616 | 2.32 | 2.695 | 1.97
2G | 3 stage nch_18 270n | [12 empty] | ss -40c 0.81v
| corner | ss |  | ff |  | fs |  |  |  | sf
|  | -40C, 0.9 | 125C, 0.9 | -40C, 1.1 | 125C, 1.1 | -40C, 0.9 | 125C, 0.9 | -40C, 1.1 | 125C, 1.1 | -40C, 0.9 | 125C, 0.9 | -40C, 1.1 | 125C, 1.1
| Vctrl (V) | 1.4723 | 1.467 | 1.039 | 0.948 | 1.226 | 1.164 | 1.22 | 1.1546 | 1.317 | 1.283 | 1.31 | 1.274
| Vring (V) | 1.077 | 1.0967 | 0.854 | 0.818 | 0.997 | 0.974 | 0.997 | 0.974 | 0.957 | 0.9596 | 0.957 | 0.96
| Kvco (GHz/V) | 3.99 | 2.352 | 4.645 | 2.74 | 4.3 | 2.56 | 4.32 | 2.574 | 4.414 | 2.559 | 4.42 | 2.568
| dutycycle (%) | 50.73 | 49.56 | 49.64 | 50.22 | 51.03 | 50.34 | 52.22 | 51.77 | 48.55 | 48.67 | 49.4 | 50.02
1G | 3 stage nch_18 270n
| corner | ss |  | ff |  | fs |  |  |  | sf
|  | -40C, 0.9 | 125C, 0.9 | -40C, 1.1 | 125C, 1.1 | -40C, 0.9 | 125C, 0.9 | 125C, 1.1 | -40C, 1.1 | -40C, 0.9 | 125C, 0.9 | 125C, 1.1 | -40C, 1.1
| Vctrl (mV) | 1.217 | 1.0414 | 0.8177 | 0.582 | 0.9893 | 0.774 | 0.983 | 0.765 | 1.086 | 0.8937 | 1.08 | 0.8854
| Vring (mV) | 0.884 | 0.806 | 0.691 | 0.58 | 0.822 | 0.7155 | 0.822 | 0.715 | 0.785 | 0.6985 | 0.785 | 0.6982 |  | fs -40 0.9
| Kvco (GHz/V) | 3.5 | 2.238 | 3.93 | 2.576 | 3.757 | 2.445 | 3.763 | 2.44 | 3.856 | 2.45 | 3.856 | 2.455 | ss 125c 0.9
| dutycycle (%) | 48.99 | 49.34 | 46.54 | 47.57 | 49.38 | 49.176 | 49.56 | 49.34 | 45.81 | 46.3 | 44.63 | 45.12
fs 125 0.9
ff -40c 1.1
ff 125c 0.99v
sf 125 0.9
fs 125 1.1
sf 125 1.1
fs -40 1.1
sf -40 1.1
sf -40 0.9

## interface
|  | Version | 4.0
|  | Date | 2017-08-24
|  | IP | A7/CEVA PLL
|  | Author | zhe.li
Register name | Address | Pin name | I/O | Effective bits | Description | Default Value | WR/RO | BB | HEX | DEC | Note
|  | CLKREF_OSC09 | I |  | input reference clock (20M only)
CGU_PLL_CONFIG | 0x6061_0000 [7:0] | B1 | I | [7] | power down, 0: power on (default), 1: power down) | 8'b0 | WR | 8'b0000,0000 | 8'h00 | 8'd0
|  |  |  | [6] | reserved | 1'b0
|  |  |  | [5] | pfd ton tune, 0: pfd_ton delay=0.7ns, 1: delay =1.3ns; | 1'b0
|  |  |  | [4:2] | charge pump current tune, 000: 40uA; 001: 30uA; 010: 20uA; 011: 10uA; 100: 40uA; 101: 50uA; 110: 60uA; 111: 70uA; | 2'b00
|  |  |  | [1] | lock detector delay time control, 0: 879.6ps; 1: 1.613ps; | 1'b0
|  |  |  | [0] | reset, 0: normal function (default), 1: reset; | 1'b0
CGU_PLL_CONFIG | 0x6061_0000 [15:8] | B2 | I | [7:0] | Frequency Control 8'b0000,0000: 40MHz 8'b0000,0100: 40MHz (can not be less than 40MHz) 8'b0000,0101: 50MHz … 8'b0011,0010: 500MHz (default) … 8'b1111,1111: 2550MHz | 8'b0011,0010 | WR | 8'b0011,0010 | 8'h32 | 8'd50
CGU_PLL_CONFIG | 0x6061_0000 [23:16] | B3 | I | [7] | clock test path select, 0: clkdiv, 1: clkref; | 1'b0 | WR | 8'b0000,0000 | 8'h00 | 8'd0
|  |  |  | [6] | clock test enable, 0: enable, 1: disable (TST_PLL_CPU=0) | 1'b0
|  |  |  | [5] | charge pump current source, 0: icp from AVDD/R, 1: icp from constant gm; | 1'b0
|  |  |  | [4] | clock out select, 0: pll clock out, 1: 20M output (glitch free) | 1'b0
|  |  |  | [3:2] | ldo output voltage tune, 00: 0.9V; 01: 0.8V; 10: 0.96V; 11: 1V; | 2'b00
|  |  |  | [1:0] | reserved; | 2'b00
CGU_PLL_CONFIG | 0x6061_0000 [31:24] | B4 | I | [7] | test path select, 0: tst from post divider test path, 1: tst from ckdiv or ckref; | 1'b0 | WR | 8'b0000,0000 | 8'h00 | 8'd0
|  |  |  | [6:5] | non-overshoot freq auto switch wait time, 00: wait 25.6us; (default) 01: wait 51.2us; 10: wait 6.4us; 11: wait 12.8us; | 2'b00
|  |  |  | [4] | bk vco powerdown, 0: power on, 1: power down; | 1'b0
|  |  |  | [3] | bk post divider control bits source, 0: auto generate; 1: manual; | 1'b0
|  |  |  | [2] | bk vco work mode, 0: track vco freq, 1: hold vco current freq; | 1'b0
|  |  |  | [1] | non-overshoot freq control select, 0: manual control, 1: auto control; | 1'b0
|  |  |  | [0] | pll output clock deglitch mux control, 0: pll output from normal vco path, 1: pll output from bk vco path; | 1'b0
CGU_RESERVED1 | 0x6061_0028 [7:0] | B5 | I | [7] | test path post divider enable, 0: enable; 1: disable | 1'b0 | WR | 8'b0000,0000 | 8'h00 | 8'd0
|  |  |  | [6:5] | test path post divider control bits, 00: div 128; 01: div 64; 10: div 32; 11: div 16; | 2'b00
|  |  |  | [4:0] | manual input bk post divider control bits, 00000: div 1; 00001: div 2; 00011: div 4; 00111: div 8; 01111: div 16; 11111: div 32; | 5'b00000
CGU_RESERVED1 | 0x6061_0028 [15:8] | B6 | I | [7] | clock output bypass select, 0: pll output, 1: 20M output (not glitch free); | 1'b0 | WR | 8'b0000,0000 | 8'h00 | 8'd0
|  |  |  | [6] | clock glitch free mux bypass select, 0: use glitch free mux, 1: bypass glitch free mux; | 1'b0
|  |  |  | [5:0] | reserved bits, | 6'b000000
|  | CLKOUT09 | O |  | PLL output clock
CGU_PLL_CTRL_1 | 0x6061_0004 [0] | LOCK09 | O |  | PLL lock signal, 0: unlock, 1: lock
|  | TST_PLL_CPU | O |  | PLL test pin, default output=15.625M (fvco/128);
|  | AVDD | IO |  | analog 1.8V power supply
|  | AVSS | IO |  | analog ground
|  | DVDD | IO |  | digital 0.9V power supply from SOC
|  | DVSS | IO |  | digital ground from SOC

## top_tran (2) (hidden)
gamma
3
fvco | kvco | Ndiv | Icp | R2 | R3 | C1 | C2 | C3 | M_sf | BW
2000000000 | 2500000000 | 200 | 0.00015 | 4000 |  | 4e-12 | 4e-11 |  | 1 | 1061571.1253
TT 60 1
| 2000T | p-p TJ | 32ps
|  | DJ | 11p
|  | RJ (matlab) | 3.28ps
|  | vctrl ripple | 2.7m
2016-11-19
ff -40 1.1
|  | p-p TJ | 32ps
|  | DJ | 3.3p
|  | RJ (matlab) | 3.28ps
|  | vctrl ripple | 2.7m
|  | i_avdd | 2m
|  | i_dvdd | 413.6u
| fvco | kvco | Ndiv | Icp | R2 | R3 | C1 | C2 | C3 | M_sf | BW
| 1280000000 | 2500000000 | 200 | 0.00015 | 4000 |  | 4e-12 | 4e-11 |  | 1 | #DIV/0!

## lock_det_err (hidden)
xx | tt 60C 1
lock_det_dly=810ps
| sw=0, delay=1n |  | unlock
| sw=1, delay=300p |  | lock
xx
lock_det_dly
| corner | tt | ss |  | ff
|  | 60 | -40C, 0.9 | 125C, 0.9 | -40C, 1.1 | 125C, 1.1
| lock_det_dly (ps) | 810 | 956.6 | 1176 | 562.9 | 702.1
ck negedge sync with real mux @ ff-40
case #1 | slow to fast |  |  |  |  | case #1.1 | case #2.1
#1.1 | sel switch when ck_div=1
#1.2 | sel switch when ck_div=0
case #2 | fast to slow
#2.1 | sel switch when ck_div=1 | glitch appear
#2.2 | sel switch when ck_div=0
[6 empty] | case #1.2 | case #2.2