## sirius_reg
Address | Register Name | Register Number | Block | Name | Effective bits | Description | Default Value | WR/RO | BB | HEX | DEC | Note | DFT gated
0X6063_2000 [7:0] | ABB_CORE_REG[0] | 0 | TS | analog test mux power down | [7] | 0: enable 1: power down | 1'b0 | WR | 0 | 0 | 0 |  | 0
|  |  |  | Reserved | [6] | reserved | 1'b0 | WR
|  |  |  | analog test mux select | [5:1] | 00000: TESTOUT_PMU 00001: TEST_VCTRL_PIXPLL 00010: TEST_VCTRL_SDCPLL 00011: TEST_VCTRL_DSPPLL2 00100: TEST_VCTRL_DSPPLL1 00101: TEST_VCTRL_DSPPLL0 00110: TESTOUT_AVDDL_LDO 00111: TESTOUT_ADCD 01000: TESTOUT_ADCC 01001: TESTOUT_ADCB 01010: TESTOUT_ADCA 01011: TESTOUT_DACB 01100: TESTOUT_DACA 01101: TEST_VCTRL_AUPLL 01110: TESTOUT_OSC 01111: TESTOUT_TS 10000: TESTOUT_SAR3 10001: TESTOUT_SAR2 10010: TESTOUT_SAR1 10011: TESTOUT_DVDD_LDO 10100: AVDD other: high Z | 5'b0 | WR
|  |  |  | TS_EN | [0] | TS enable; 0 = disable; 1 = normal function; | 1'b0 | WR
0X6063_2004 [7:0] | ABB_CORE_REG[1] | 1 | TS | REG_APROBE_EN | [7] | analog test probe enable signal; 0 = disable (floating TS_APROBE); 1 = enable; | 1'b0 | WR | 0 | 0 | 0 | readout VDAC after SAR done: 8'h83; readout local VBE : 8'hC3; readout full scale VDAC: 8'h87; sensing remote bjt0: 8'h08; sensing remote bjt1: 8'h18; sensing remote bjt2: 8'h28; sensing remote bjt3: 8'h38; | 0
|  |  |  | REG_APROBE_SEL | [6] | test probe voltage select; 0 = VMUX0; 1 = VMUX1; | 1'b0 | WR
|  |  |  | REG_BJT_SEL<1:0> | [5:4] | remote temp sensor location select: 00 = BJT0; 01 = BJT1; 10 = BJT2; 11 = BJT3; | 2'b00 | WR
|  |  |  | REG_BJT_LOCAL_EN | [3] | temp sensor local bjt enable signal; 0 = local bjt; 1 = remote bjt; | 1'b0 | WR
|  |  |  | REG_DATA_BPEN | [2] | testmode bypass data input enable; 0 = disable; (DAC input data from SAR) 1 = enable; | 1'b0 | WR
|  |  |  | REG_RSTN_SEL | [1] | SAR logic resetb signal select; 0 = auto reset; (successive conversion) 1 = external reset; (controlled by TS_RSTN18) | 1'b0 | WR
|  |  |  | TS_RSTN | [0] | TS digital resetb signal; 0 = reset; 1 = normal function; | 1'b0 | WR
0X6063_2008 [7:0] | ABB_CORE_REG[2] | 2 | TS | REG_APROBE_SEL1 | [7] | VMUX0 voltage select; 0 = VBG; 1 = VDAC; VMUX1 voltage select; 0 = VBE_MUX; 1 = AVSS; | 4'b0000 | WR | 0 | 0 | 0 | clk freq: 390.625K = 8'h0; 195.3125K = 8'h02; 781.25K = 8'h04; | 0
|  |  |  | REG_IBP_EN | [6] | BG ibp enable: 0: selfbias on; 1: ibp on; | 1'b0 | WR
|  |  |  | REG_IBP_SW | [5:4] | BG ip control: 00: ibp=10u; 01: ibp=7u; 10: ibp=14.2u 11: ibp=7.4u | 2'b00 | WR
|  |  |  | REG_CLKPH_SEL | [3] | CLK sample phase select: 0: posedge sampling; 1: negedge sampling; | 1'b0 | WR
|  |  |  | REG_CLKDIV_SEL<1:0> | [2:1] | CLK freq select: 00: 390.625K; 01: 195.3125K; 10: 781.25K; 11: 390.625K; | 2'b00 | WR
|  |  |  | REG_BPDATA<0> | [0] | bit<0> of bypass input 9 bit data to DAC; | 1'b0 | WR
0X6063_200C [7:0] | ABB_CORE_REG[3] | 3 | TS | REG_BPDATA<8:1> | [7:0] | bit<8:1> of bypass input 9 bit data to DAC; | 8'b00000000 | WR | 0 | 0 | 0 |  | 0
0X6063_2010 [7:0] | ABB_CORE_REG[4] | 4 | OSC | LDO_VOUT_SEL[1:0] | [7:6] | LDO Vout SEL: 00: 1.2V 01: 1.3V 10: 1.4V 11: 1.5V | 2'b00 | WR | 0 | 0 | 0 |  | 0
|  |  |  | TEST_EN | [5] | LDO test enable: TEST_EN=0:disable LDO_TEST TEST_EN=1:enable LDO_TEST | 1'b0 | WR
|  |  |  | Reserved | [4:1] | Reserved Bits, set to default | 5'b0 | WR
|  |  |  | 32K/20M clock out power down | [0] | 0: enable 32K/20M clock out 1: power down 32K/20M clock out | 1'b0 | WR
0X6063_2014 [7:0] | ABB_CORE_REG[5] | 5 | PMU | CONFIG_BIAS<2:0> | [7:5] | select internal resistor in v2i circuit: 3'b011: 20.5k+15%; 3'b010: 20.5k+10%; 3'b001: 20.5k+5%; 3'b000: 20.5k; 3'b111: 20.5k-5%; 3'b110: 20.5k-10%; 3'b101: 20.5k-15%; 3'b100: 20.5k-20%; | 3'b000 | WR | 0 | 0 | 0 |  | 0
|  |  |  | DISCON_BG | [4] | remove this option | 1'b0 | WR
|  |  |  | EN_IOUT_TEST | [3] | EN_IOUT_TEST = 1: enable IOUT_TEST EN_IOUT_TEST = 0: disable IOUT_TEST | 1'b0 | WR
|  |  |  | EN_VBG_TEST | [2] | EN_VBG_TEST = 1: enable VBG_TEST EN_VBG_TEST = 0: disable VBG_TEST | 1'b0 | WR
|  |  |  | VBG_IOUT_TST_SEL | [1] | 0:select VBG_TST; 1:select IOUT_TEST
|  |  |  | Reserved | [0] | Reserved Bits, set to default | 1'b0 | WR
0x6063_2150 [7:0] | ABB_CORE_REG[84] | 84 | PMU | VREF_LDO_SEL[1:0] | [7:6] | VREF of OSC LDO 00: 1.2v 01: 1.1v 10: 1.0v 11: 0.9v | 2'b00 | WR | 0 | 0 | 0 |  | 0
|  |  |  | reserved | [5:0] | reserved | 6'b0 | WR
0X6063_2018 [7:0] | ABB_CORE_REG[6] | 6 | SAR10_3 | Reserved | [7:1] | Reserved Bits, set to default | 7'b0000000 | WR | 00000000 | 0 | 0 |  | 00000000
|  |  |  | DVDD test mux enable | [2] | 0: test mux disable 1: test mux enable | 1'b0 | WR
|  |  |  | AVDD test mux enable | [1] | 0: test mux disable 1: test mux enable | 1'b0 | WR
|  |  |  | SAR10_3_EN | [0] | SAR10_3 power down; 0 = enable 1 = power down | 1'b0 | WR
0X6063_201C [7:0] | ABB_CORE_REG[7] | 7 | ADCPLL | REG_ADDAPLL1 | [7] | adcpll power down: 0: enable 1: power down | 1'b0 | WR | 00000000 | 0 | 0 |  | 00000000
[5 empty] | [6] | PFD delay time control | 1'b0 | WR
[5 empty] | [5] | Lock detect phase control | 1'b0 | WR
[5 empty] | [4:2] | CP current control: 000: 40uA; 001: 30uA; 010: 20uA; 011: 10uA; 100: 80uA; 101: 70uA; 110: 60uA; 111: 50uA | 3'b000 | WR
[5 empty] | [1] | Feedback divider phase control | 1'b0 | WR
[5 empty] | [0] | Set AD/DA/SAR ck frequency: 1'b0: 100M/200M/200M; 1'b1: 50M/100M/100M | 1'b0 | WR
0X6063_2020 [7:0] | ABB_CORE_REG[8] | 8 | ADCPLL | REG_ADDAPLL2 | [7:3] | Reversed | 5'b00000 | WR | 00000000 | 0 | 0 |  | 00000000
[5 empty] | [2] | select synthesizer input freq 0: 400MHz 1: 300MHz | 1'b0 | WR
[5 empty] | [1:0] | Test Mode: 00: VSS 01: CKADC 10: CKDIV 11: VSS | 2'b00 | WR
0X6068_0380 [7:0] | BB_B9 | 9 | SAR10_1/SAR10_2 | Reserved | [7:2] | Reserved Bits, set to default | 6'b0000000 | WR | 00000000 | 0 | 0 | controlled by Baseband | 00000000
|  |  |  | SAR10_2_PD | [1] | SAR10_2 power down; 0 = Enable 1 = Disable | 1'b0 | WR
|  |  |  | SAR10_1_PD | [0] | SAR10_1 power down; 0 = Enable 1 = Disable | 1'b0 | WR
0X6068_0381 [7:0] | BB_B10 | 10 | SAR10_1 | REG_FILTER_CORSEL<1:0> | [7:6] | Sar10_1 Input Filter Corner Select: 2b'00: 12M 2b'01: 42M 2b'10: bypass 2b'11: 1.44M | 2b'00 | WR | 0 | 0 | 0 | controlled by Baseband | 0
|  |  |  | REG_CLKPHASE_SEL | [5] | Inverse the Sar10_1 input clock phase | 1b'0
|  |  |  | REG_CLKDIV_SEL<1:0> | [4:3] | SAR10_1 input clock freq select: 2'b00: 100M 2b'01: 50M 2b'10: 200M 2b'11: 100M | 2b'00 | WR
|  |  |  | REG_VREF_SEL | [2] | SAR10_1 VREF Gen: 1'b0: VREF Generated by Bandgap 1'b1: VREF Generated by AVDD18 | 1b'0 | WR
|  |  |  | REG_VREFOUT_SEL<1:0> | [1:0] | SAR10_1 VREF select:(VS) 2'b00: 0.9V (1.8V VS) 2b'01: 0.75V (1.5V VS) 2b'10: 0.6V (1.2V FS) 2b'11: - - | 2b'00
0X6068_0382 [7:0] | BB_B11 | 11 | SAR10_1 | Reserved | [7] | Reserved | 1b'0 | WR | 0 | 0 | 0 | controlled by Baseband | 0
|  |  |  | REG_COMP_IBIAS | [6] | SAR10_1 Compacator Ibias option: 1'b0: ibias=80u 1'b1: ibias=120u | 1b'0
|  |  |  | REG_RDACBUF_IBIAS_SEL<1:0> | [5:4] | SAR10_1 RDAC buffer Ibias option: 2'b00: 480u 2b'01: 320u 2b'10: 560u 2b'11: 640u | 2b'00 | WR
|  |  |  | REG_CAL_SEL | [3] | SAR10_1 Calibration: 1'b0: OFF 1'b1: 0.9V(AVDD18/2) | 1b'0 | WR
|  |  |  | REG_SAR10_TEST_SEL<1:0> | [2:1] | SAR10_2 TEST select: 2'b00: Z 2b'01: SAR10_Ibias40U 2b'10: SAR10_VREF 2b'11: Z | 2b'00
|  |  |  | testmux enable | [0] | 0: disable test output 1: enable test output | 1b'0 | WR
0X6068_0383 [7:0] | BB_B12 | 12 | SAR10_2 | REG_FILTER_CORSEL<1:0> | [7:6] | Sar10_2 Input Filter Corner Select: 2b'00: 12M 2b'01: 42M 2b'10: bypass 2b'11: 1.44M | 2b'00 | WR | 0 | 0 | 0 | controlled by Baseband | 0
|  |  |  | REG_CLKPHASE_SEL | [5] | Inverse the Sar10_2 input clock phase | 1b'0
|  |  |  | REG_CLKDIV_SEL<1:0> | [4:3] | SAR10_2 input clock freq select: 2'b00: 100M 2b'01: 50M 2b'10: 200M 2b'11: 100M | 2b'00 | WR
|  |  |  | REG_VREF_SEL | [2] | SAR10_2 VREF Gen: 1'b0: VREF Generated by Bandgap 1'b1: VREF Generated by AVDD18 | 1b'0 | WR
|  |  |  | REG_VREFOUT_SEL<1:0> | [1:0] | SAR10_2 VREF select:(VS) 2'b00: 0.9V (1.8V VS) 2b'01: 0.75V (1.5V VS) 2b'10: 0.6V (1.2V FS) 2b'11: - - | 2b'00
0X6068_0384 [7:0] | BB_B13 | 13 | SAR10_2 | Reserved | [7] | Reserved | 1b'0 | WR | 0 | 0 | 0 | controlled by Baseband | 0
|  |  |  | REG_COMP_IBIAS | [6] | SAR10_2 Compacator Ibias option: 1'b0: ibias=80u 1'b1: ibias=120u | 1b'0
|  |  |  | REG_RDACBUF_IBIAS_SEL<1:0> | [5:4] | SAR10_2 RDAC buffer Ibias option: 2'b00: 480u 2b'01: 320u 2b'10: 560u 2b'11: 640u | 2b'00 | WR
|  |  |  | REG_CAL_SEL | [3] | SAR10_2 Calibration: 1'b0: OFF 1'b1: 0.9V(AVDD18/2) | 1b'0 | WR
|  |  |  | REG_SAR10_TEST_SEL<1:0> | [2:1] | SAR10_2 TEST select: 2'b00: Z 2b'01: SAR10_Ibias40U 2b'10: SAR10_VREF 2b'11: Z | 2b'00
|  |  |  | testmux enable | [0] | 0: disable test output 1: enable test output | 1b'0 | WR
0X6063_2038 [7:0] | ABB_CORE_REG[14] | 14 | SAR10_3 | Reserved | [7:4] | Reserved | 4'b0000 | WR | 0 | 0 | 0 |  | 0
|  |  |  | REG_SAR10_VIN_SEL<3:0> | [3:0] | SAR10_3 input channel select: 4'b0000: SAR10_3_VIN<0> …… 4'b1111: SAR10_3_VIN<15> | 4'b0000 | WR
0X6068_0385 [7:0] | BB_B15 | 15 | SAR10_1 | Reserved | [7:2] | Reserved | 6'b000000 | WR | 0 | 0 | 0 | controlled by Baseband | 0
|  |  |  | REG_SAR10_VIN_SEL<1:0> | [1:0] | SAR10_1 input channel select: 2'b00: SAR10_1_VIN<0> …… 2'b11: SAR10_1_VIN<3> | 2'b00 | WR
0X6063_2040 [7:0] | ABB_CORE_REG[16] | 16 | SAR10_3 | REG_FILTER_CORSEL<1:0> | [7:6] | Sar10_3 Input Filter Corner Select: 2b'00: 12M 2b'01: 42M 2b'10: bypass 2b'11: 1.44M | 2b'00 | WR | 0 | 0 | 0 |  | 0
|  |  |  | REG_CLKPHASE_SEL | [5] | Inverse the Sar10_3 input clock phase | 1b'0
|  |  |  | REG_CLKDIV_SEL<1:0> | [4:3] | SAR10_3 input clock freq select: 2'b00: 100M 2b'01: 50M 2b'10: 200M 2b'11: 100M | 2b'00 | WR
|  |  |  | REG_VREF_SEL | [2] | SAR10_3 VREF Gen: 1'b0: VREF Generated by Bandgap 1'b1: VREF Generated by AVDD18 | 1b'0 | WR
|  |  |  | REG_VREFOUT_SEL<1:0> | [1:0] | SAR10_3 VREF select:(VS) 2'b00: 0.9V (1.8V VS) 2b'01: 0.75V (1.5V VS) 2b'10: 0.6V (1.2V FS) 2b'11: - - | 2b'00
0X6063_2044 [7:0] | ABB_CORE_REG[17] | 17 | SAR10_3 | Reserved | [7] | Reserved | 1b'0 | WR | 0 | 0 | 0 |  | 0
|  |  |  | REG_COMP_IBIAS | [6] | SAR10_3 Compacator Ibias option: 1'b0: ibias=80u 1'b1: ibias=120u | 1b'0
|  |  |  | REG_RDACBUF_IBIAS_SEL<1:0> | [5:4] | SAR10_3 RDAC buffer Ibias option: 2'b00: 480u 2b'01: 320u 2b'10: 560u 2b'11: 640u | 2b'00 | WR
|  |  |  | REG_CAL_SEL | [3] | SAR10_3 Calibration: 1'b0: OFF 1'b1: 0.9V(AVDD18/2) | 1b'0 | WR
|  |  |  | REG_SAR10_TEST_SEL<1:0> | [2:1] | SAR10_2 TEST select: 2'b00: Z 2b'01: SAR10_Ibias40U 2b'10: SAR10_VREF 2b'11: Z | 2b'00
|  |  |  | testmux enable | [0] | 0: disable test output 1: enable test output | 1b'0 | WR
0X6068_0386 [7:0] | BB_B18 | 18 | DACA | DAC_CLK_PAHSE_INV | [7] | DAC clock phase 180 0:rising sample data 1:falling sample data | 1'b0 | WR | 0 | 0 | 0 | controlled by Baseband | 0
|  |  |  | PD_QDAC_IN | [6] | 1:QDAC power down | 1'b0 | WR
|  |  |  | PD_IDAC_IN | [5] | 1:IDAC power down | 1'b0 | WR
|  |  |  | DAC_GAINLOC_IN<2:0> | [4:2] | DAC CUR-UNIT BIAS SETTING: 000:40u 001:30u 010:20u 011:10u 100:80u 101:70u 110:60u 111:50u | 3'b000 | WR
|  |  |  | DAC_TST_SEL<1:0> | [1:0] | DAC tst sel: 00: remain floating 01: I_DAC_CUR 10: Q_DAC_CUR 11: LOCAL_BIAS_CUR | 2'b00 | WR
0X6068_0387 [7:0] | BB_B19 | 19 | DACA | DACOP_IBIAS_IN<2:0> | [7:5] | DAC OP BIAS SETTING: 000:40u 001:30u 010:20u 011:10u 100:80u 101:70u 110:60u 111:50u | 3'b000 | WR | 0 | 0 | 0 | controlled by Baseband | 0
|  |  |  | DACGAIN_SEL_IN<2:0> | [4:2] | DAC GAIN SETTING: 000:50u 001:45u 010:40u 011:35u 100:70u 101:65u 110:60u 111:55u | 3'b000 | WR
|  |  |  | DACVCM_SEL_IN<1:0> | [1:0] | DAC OP VCM SETTING: 00:900mV 01:810mV 10:990mV 11:1.08V | 2'b00 | WR
0X6068_0388 [7:0] | BB_B20 | 20 | DACA | RESET_IN | [7] | RESET_IN=0:normal work RESET_IN=1:reset digital data | 1'b0 | WR | 0 | 0 | 0 | controlled by Baseband | 0
|  |  |  | DAC_OPCAP_SELB_IN | [6] | DAC_OP CC SEL: 0:set CC 1.3pF (for 5M & 10M BW) 1:set CC 0.9pF (for 20M BW) | 1'b0 | WR
|  |  |  | DAC_ICTRLo_IN<1:0> | [5:4] | DAC OP BW setting: 00:set output current 800uA (for 5M BW) 01:set output current 1200uA (for 10M BW) 10:set output current 1100uA 11:set output current 1500uA (for 20M BW) | 2'b00 | WR
|  |  |  | DAC_ICTRLi_IN | [3] | DAC OP 1st current setting: 0: set input stage current 240uA (for 5M BW) 1: set input stage current 480uA (for 10M & 20M BW) | 1'b0 | WR
|  |  |  | Reserved | [2:0] | Reserved Bits, set to default | 3'b000 | WR
0X6068_0389 [7:0] | BB_B21 | 21 | DACB | DAC_CLK_PAHSE_INV | [7] | DAC clock phase 180 0:rising sample data 1:falling sample data | 1'b0 | WR | 0 | 0 | 0 | controlled by Baseband | 0
|  |  |  | PD_QDAC_IN | [6] | 1:QDAC power down | 1'b0 | WR
|  |  |  | PD_IDAC_IN | [5] | 1:IDAC power down | 1'b0 | WR
|  |  |  | DAC_GAINLOC_IN<2:0> | [4:2] | DAC CUR-UNIT BIAS SETTING: 000:40u 001:30u 010:20u 011:10u 100:80u 101:70u 110:60u 111:50u | 3'b000 | WR
|  |  |  | DAC_TST_SEL<1:0> | [1:0] | DAC tst sel: 00: remain floating 01: I_DAC_CUR 10: Q_DAC_CUR 11: LOCAL_BIAS_CUR | 2'b00 | WR
0X6068_038A [7:0] | BB_B22 | 22 | DACB | DACOP_IBIAS_IN<2:0> | [7:5] | DAC OP BIAS SETTING: 000:40u 001:30u 010:20u 011:10u 100:80u 101:70u 110:60u 111:50u | 3'b000 | WR | 0 | 0 | 0 | controlled by Baseband | 0
|  |  |  | DACGAIN_SEL_IN<2:0> | [4:2] | DAC GAIN SETTING: 000:50u 001:45u 010:40u 011:35u 100:70u 101:65u 110:60u 111:55u | 3'b000 | WR
|  |  |  | DACVCM_SEL_IN<1:0> | [1:0] | DAC OP VCM SETTING: 00:900mV 01:810mV 10:990mV 11:1.08V | 2'b00 | WR
0X6068_038B [7:0] | BB_B23 | 23 | DACB | RESET_IN | [7] | RESET_IN=0:normal work RESET_IN=1:reset digital data | 1'b0 | WR | 0 | 0 | 0 | controlled by Baseband | 0
|  |  |  | DAC_OPCAP_SELB_IN | [6] | DAC_OP CC SEL: 0:set CC 1.3pF (for 5M & 10M BW) 1:set CC 0.9pF (for 20M BW) | 1'b0 | WR
|  |  |  | DAC_ICTRLo_IN<1:0> | [5:4] | DAC OP BW setting: 00:set output current 800uA (for 5M BW) 01:set output current 1200uA (for 10M BW) 10:set output current 1100uA 11:set output current 1500uA (for 20M BW) | 2'b00 | WR
|  |  |  | DAC_ICTRLi_IN | [3] | DAC OP 1st current setting: 0: set input stage current 240uA (for 5M BW) 1: set input stage current 480uA (for 10M & 20M BW) | 1'b0 | WR
|  |  |  | Reserved | [2:0] | Reserved Bits, set to default | 3'b000 | WR
0X6068_038C [7:0] | BB_B24 | 24 | TOP | reserved | [7:6] |  | 2'b00 | WR | 0 | 0 | 0 | controlled by Baseband | 0
|  |  |  | ADCD power down when bypass rxtx | [5] | 0: enable 1: power down | 1'b0 | WR
|  |  |  | ADCC power down when bypass rxtx | [4] | 0: enable 1: power down | 1'b0 | WR
|  |  |  | ADCB power down when bypass rxtx | [3] | 0: enable 1: power down | 1'b0 | WR
|  |  |  | ADCA power down when bypass rxtx | [2] | 0: enable 1: power down | 1'b0 | WR
|  |  |  | DACB power down when bypass rxtx | [1] | 0: enable 1: power down | 1'b0 | WR
|  |  |  | DACA power down when bypass rxtx | [0] | 0: enable 1: power down | 1'b0 | WR
0X6068_038D [7:0] | BB_B25 | 25 | TOP | reserved | [7:6] |  | 2'b00 | WR | 0 | 0 | 0 | controlled by Baseband | 0
|  |  |  | ADCD enable bypass rxtx | [5] | ADCD enable bypass rxtx | 1'b0 | WR
|  |  |  | ADCC enable bypass rxtx | [4] | ADCC enable bypass rxtx | 1'b0 | WR
|  |  |  | ADCB enable bypass rxtx | [3] | ADCB enable bypass rxtx | 1'b0 | WR
|  |  |  | ADCA enable bypass rxtx | [2] | ADCA enable bypass rxtx | 1'b0 | WR
|  |  |  | DACB enable bypass rxtx | [1] | DACB enable bypass rxtx | 1'b0 | WR
|  |  |  | DACA enable bypass rxtx | [0] | DACA enable bypass rxtx | 1'b0 | WR
0X6068_038E [7:0] | BB_B26 | 26 | SAR10_2 | Reserved | [7:2] | Reserved | 6'b000000 | WR | 0 | 0 | 0 | controlled by Baseband | 0
|  |  |  | REG_SAR10_VIN_SEL<1:0> | [1:0] | SAR10_2 input channel select: 2'b00: SAR10_2_VIN<0> …… 2'b11: SAR10_2_VIN<3> | 2'b00 | WR
0X6063_206C [7:0] | ABB_CORE_REG[27] | 27 | PVT | Reserved | [7:2] | reserved | 6'b000000 | WR | 0 | 0 | 0 |  | 0
|  |  |  | pvt test clock output enable | [1] | 0: disable pvt test clock output 1: enable pvt test clock output | 1'b0 | WR
|  |  |  | power down pvt_abs | [0] | 0: enable pvt_abs osc 1: power down pvt_abs osc | 1'b0 | WR
0X6068_038F [7:0] | BB_B28 | 28 | ADCA | PD_ADCI | [7] | PD ADCI | 1'b0 | WR | 0 | 0 | 0 | controlled by Baseband | 0
|  |  |  | PD_ADCQ | [6] | PD ADCQ | 1'b0 | WR
|  |  |  | ADC_CLK_INV | [5] | ADC CLK INV | 1'b0 | WR
|  |  |  | Reserved | [4] | Reserved | 1'b0 | WR
|  |  |  | IB_TST | [3] | ADC 20u IB TST | 1'b0 | WR
|  |  |  | IB_CTRL | [2:0] | 000:40u 001:50u 010:60u 011:70u 100:0u 101:10u 110:20u 111:30u | 3'b0 | WR
0X6068_0390 [7:0] | BB_B29 | 29 | ADCA | VREFP | [7:6] | 00:1.35V 01:1.3V 10:1.4V(VDD MODE) 11:none | 2'b00 | WR | 0 | 0 | 0 | controlled by Baseband | 0
|  |  |  | VREFN | [5:4] | ADC VREFN ctrl: 00:0.85V 01:0.8V 10:0.9V 11:none | 2'b00 | WR
|  |  |  | VCMO | [3:2] | ADC VCMO ctrl: 00:1.1V 01:1.0V 10:1.2V 11:none | 2'b00 | WR
|  |  |  | VCMI | [1:0] | ADC VCMI ctrl: 00:0.8V 01:0.75V 10:0.85V 11:none | 2'b00 | WR
0X6068_0391 [7:0] | BB_B30 | 30 | ADCA | ADC_tst_mux | [7:5] | 000:AVSS 001:I_QPATH 010:I_IPATH 011:I_REF 100:VREFP 101:VREFN 110:VCMO 111:VCMI | 3'b000 | WR | 0 | 0 | 0 | controlled by Baseband | 0
|  |  |  | VREF_SEL | [4] | 0:REF BY VBG 1:REF BY POWER | 1'b0 | WR
|  |  |  | ref_enable_ctrl | [3] | 0:ref enable by chip_enable 1:ref enable by adc_enable | 1'b0 | WR
|  |  |  | REF_Buffer_bias | [2:0] | 000:40u 001:53u 010:60u 011:73u 100:0u 101:13u 110:20u 111:33u | 3'b0 | WR
0X6068_0392 [7:0] | BB_B31 | 31 | ADCB | PD_ADCI | [7] | PD ADCI | 1'b0 | WR | 0 | 0 | 0 | controlled by Baseband | 0
|  |  |  | PD_ADCQ | [6] | PD ADCQ | 1'b0 | WR
|  |  |  | ADC_CLK_INV | [5] | ADC CLK INV | 1'b0 | WR
|  |  |  | Reserved | [4] | Reserved | 1'b0 | WR
|  |  |  | IB_TST | [3] | ADC 20u IB TST | 1'b0 | WR
|  |  |  | IB_CTRL | [2:0] | 000:40u 001:50u 010:60u 011:70u 100:0u 101:10u 110:20u 111:30u | 3'b0 | WR
0X6068_0393 [7:0] | BB_B32 | 32 | ADCB | VREFP | [7:6] | 00:1.35V 01:1.3V 10:1.4V(VDD MODE) 11:none | 2'b00 | WR | 0 | 0 | 0 | controlled by Baseband | 0
|  |  |  | VREFN | [5:4] | ADC VREFN ctrl: 00:0.85V 01:0.8V 10:0.9V 11:none | 2'b00 | WR
|  |  |  | VCMO | [3:2] | ADC VCMO ctrl: 00:1.1V 01:1.0V 10:1.2V 11:none | 2'b00 | WR
|  |  |  | VCMI | [1:0] | ADC VCMI ctrl: 00:0.8V 01:0.75V 10:0.85V 11:none | 2'b00 | WR
0X6068_0394 [7:0] | BB_B33 | 33 | ADCB | ADC_tst_mux | [7:5] | 000:AVSS 001:I_QPATH 010:I_IPATH 011:I_REF 100:VREFP 101:VREFN 110:VCMO 111:VCMI | 3'b000 | WR | 0 | 0 | 0 | controlled by Baseband | 0
|  |  |  | VREF_SEL | [4] | 0:REF BY VBG 1:REF BY POWER | 1'b0 | WR
|  |  |  | ref_enable_ctrl | [3] | 0:ref enable by chip_enable 1:ref enable by adc_enable | 1'b0 | WR
|  |  |  | REF_Buffer_bias | [2:0] | 000:40u 001:53u 010:60u 011:73u 100:0u 101:13u 110:20u 111:33u | 3'b0 | WR
0X6068_0395 [7:0] | BB_B34 | 34 | ADCC | PD_ADCI | [7] | PD ADCI | 1'b0 | WR | 0 | 0 | 0 | controlled by Baseband | 0
|  |  |  | PD_ADCQ | [6] | PD ADCQ | 1'b0 | WR
|  |  |  | ADC_CLK_INV | [5] | ADC CLK INV | 1'b0 | WR
|  |  |  | Reserved | [4] | Reserved | 1'b0 | WR
|  |  |  | IB_TST | [3] | ADC 20u IB TST | 1'b0 | WR
|  |  |  | IB_CTRL | [2:0] | 000:40u 001:50u 010:60u 011:70u 100:0u 101:10u 110:20u 111:30u | 3'b0 | WR
0X6068_0396 [7:0] | BB_B35 | 35 | ADCC | VREFP | [7:6] | 00:1.35V 01:1.3V 10:1.4V(VDD MODE) 11:none | 2'b00 | WR | 0 | 0 | 0 | controlled by Baseband | 0
|  |  |  | VREFN | [5:4] | ADC VREFN ctrl: 00:0.85V 01:0.8V 10:0.9V 11:none | 2'b00 | WR
|  |  |  | VCMO | [3:2] | ADC VCMO ctrl: 00:1.1V 01:1.0V 10:1.2V 11:none | 2'b00 | WR
|  |  |  | VCMI | [1:0] | ADC VCMI ctrl: 00:0.8V 01:0.75V 10:0.85V 11:none | 2'b00 | WR
0X6068_0397 [7:0] | BB_B36 | 36 | ADCC | ADC_tst_mux | [7:5] | 000:AVSS 001:I_QPATH 010:I_IPATH 011:I_REF 100:VREFP 101:VREFN 110:VCMO 111:VCMI | 3'b000 | WR | 0 | 0 | 0 | controlled by Baseband | 0
|  |  |  | VREF_SEL | [4] | 0:REF BY VBG 1:REF BY POWER | 1'b0 | WR
|  |  |  | ref_enable_ctrl | [3] | 0:ref enable by chip_enable 1:ref enable by adc_enable | 1'b0 | WR
|  |  |  | REF_Buffer_bias | [2:0] | 000:40u 001:53u 010:60u 011:73u 100:0u 101:13u 110:20u 111:33u | 3'b0 | WR
0X6068_0398 [7:0] | BB_B37 | 37 | ADCD | PD_ADCI | [7] | PD ADCI | 1'b0 | WR | 0 | 0 | 0 | controlled by Baseband | 0
|  |  |  | PD_ADCQ | [6] | PD ADCQ | 1'b0 | WR
|  |  |  | ADC_CLK_INV | [5] | ADC CLK INV | 1'b0 | WR
|  |  |  | Reserved | [4] | Reserved | 1'b0 | WR
|  |  |  | IB_TST | [3] | ADC 20u IB TST | 1'b0 | WR
|  |  |  | IB_CTRL | [2:0] | 000:40u 001:50u 010:60u 011:70u 100:0u 101:10u 110:20u 111:30u | 3'b0 | WR
0X6068_0399 [7:0] | BB_B38 | 38 | ADCD | VREFP | [7:6] | 00:1.35V 01:1.3V 10:1.4V(VDD MODE) 11:none | 2'b00 | WR | 0 | 0 | 0 | controlled by Baseband | 0
|  |  |  | VREFN | [5:4] | ADC VREFN ctrl: 00:0.85V 01:0.8V 10:0.9V 11:none | 2'b00 | WR
|  |  |  | VCMO | [3:2] | ADC VCMO ctrl: 00:1.1V 01:1.0V 10:1.2V 11:none | 2'b00 | WR
|  |  |  | VCMI | [1:0] | ADC VCMI ctrl: 00:0.8V 01:0.75V 10:0.85V 11:none | 2'b00 | WR
0X6068_039A [7:0] | BB_B39 | 39 | ADCD | ADC_tst_mux | [7:5] | 000:AVSS 001:I_QPATH 010:I_IPATH 011:I_REF 100:VREFP 101:VREFN 110:VCMO 111:VCMI | 3'b000 | WR | 0 | 0 | 0 | controlled by Baseband | 0
|  |  |  | VREF_SEL | [4] | 0:REF BY VBG 1:REF BY POWER | 1'b0 | WR
|  |  |  | ref_enable_ctrl | [3] | 0:ref enable by chip_enable 1:ref enable by adc_enable | 1'b0 | WR
|  |  |  | REF_Buffer_bias | [2:0] | 000:40u 001:53u 010:60u 011:73u 100:0u 101:13u 110:20u 111:33u | 3'b0 | WR
0X6068_039B [7:0] | BB_B40 | 40 | TOP | DAC input data for test | [7:0] | DAC input data[7:0] for test | 8'b0 | WR |  |  |  | controlled by Baseband | 0
0X6068_039C [7:0] | BB_B41 | 41 | TOP | IDACA input data selection | [7] | 0: select data from digital 1: select data from reg | 1'b0 | WR |  |  |  | controlled by Baseband | 0
|  |  |  | QDACA input data selection | [6] | 0: select data from digital 1: select data from reg | 1'b0 | WR
|  |  |  | IDACB input data selection | [5] | 0: select data from digital 1: select data from reg | 1'b0 | WR
|  |  |  | QDACB input data selection | [4] | 0: select data from digital 1: select data from reg | 1'b0 | WR
|  |  |  | DAC input data for test | [3:0] | DAC input data[11:8] for test | 4'b0 | WR
0X6063_20A8 [7:0] | ABB_CORE_REG[42] | 42 | TOP | output read only reg select | [7:4] | 0000: TEST_CLKOUT_DSP0/1/2/ADCPLL_12M 0001: PVT_OUT[15:0] 0010: all pll lock status 0011: NA 0100: IADC_DOUT_A[11:0] 0101: QADC_DOUT_A[11:0] 0110: IADC_DOUT_B[11:0] 0111: QADC_DOUT_B[11:0] 1000: IADC_DOUT_C[11:0] 1001: QADC_DOUT_C[11:0] 1010: IADC_DOUT_D[11:0] 1011: QADC_DOUT_D[11:0] 1100: SAR10_DOUT_1[9:0] 1101: SAR10_DOUT_2[9:0] 1110: SAR10_DOUT_3[9:0] 1111: TS_DOUT[8:0] | 4'b0 | WR | 0 | 0 | 0 |  | 0
|  |  |  | reserved | [3:1] | reserved | 3'b0 | WR
|  |  |  | enable CLK_DSP0_400M to SYNTH | [0] | 0: disable CLK_DSP0_400M to SYNTH 1: enable CLK_DSP0_400M to SYNTH | 0 | WR
0X6063_20AC [7:0] | ABB_CORE_REG[43] | 43 | TOP_LDO | reserved | [7:5] | reserved | 3'b0 | WR | 0 | 0 | 0 |  | 0
|  |  |  | ldo output test enable | [4] | 0: enable ldo test output 1: disable ldo test output | 1'b0 | WR
|  |  |  | ldo output voltage select | [3:2] | 00: 0.9V 01: 0.8V 10: 0.96V 11: 1V | 2'b0 | WR
|  |  |  | ldo reference select | [1] | 0: VBG 1: 1.8V divider | 1'b0 | WR
|  |  |  | abb ldo power down | [0] | 0: enable ldo 1: power down ldo | 1'b0 | WR
0X6063_20B0 [7:0] | ABB_CORE_REG[44] | 44 | TOP | Reserved | [7:5] | Reserved | 3'b0 | WR | 0 | 0 | 0 |  | 0
|  |  |  | abb top clock test mux enable | [4] | 0: disable clock test mux 1: enable clock test mux | 1'b0 | WR
|  |  |  | abb top clock test mux select | [3:0] | 0000: ADCPLL test clock 0001: DSP0 test clock 0010: DSP1 test clock 0011: DSP2 test clock 0100: SDCPLL test clock 0101: PIXPLL test clock 0110: AUPLL test clock 0111: PVT osc test clock | 4'b0 | WR
0X6063_20B4 [7:0] | ABB_CORE_REG[45] | 45 | DSPPLL_0 | PLL_PD | [7] | PLL powerdown 1'b0: PLL work 1'b1: PLL powerdown | 1'b0 | WR | 0 | 0 | 0 | 0 | 0
|  |  |  | RESERVED | [6] | RESERVED | 1'b0 | WR
|  |  |  | PFD_TON | [5] | Ton Time Sel 1'b0: 0.7ns 1'b1: 1.3ns | 1'b0 | WR
|  |  |  | ICP_TUNE<2:0> | [4:2] | Charge Pump Bias Current Sel 3'b000: 40uA; 3'b001: 30uA; 3'b010: 20uA; 3'b011: 10uA; 3'b100: 40uA; 3'b101: 50uA; 3'b110: 60uA; 3'b111: 70uA; | 3'b000 | WR
|  |  |  | LOCK_DLY_SEL | [1] | LOCK Detected Time SEL: 1'b0: 0.88ns 1'b1: 1.6ns | 1'b0 | WR
|  |  |  | RST | [0] | 1'b0: normal function; 1'b1: reset; | 1'b0 | WR
0X6063_20B8 [7:0] | ABB_CORE_REG[46] | 46 | DSPPLL_0 | PIN<7:0> | [7:0] | Frequency Control 8'b0000_0100: 40MHz(can not be less than 40MHz) 8'b0000_0101: 50MHz … 8'b1100_1000: 2000MHz … 8'b1111_1111: 2550MHz | 8'b1100,1000 | WR | 0 | 0 | 0 | 0 | 8'b1100,1000
0X6063_20BC [7:0] | ABB_CORE_REG[47] | 47 | DSPPLL_0 | CLK_TST_SEL | [7] | clk test select: 1'b0: clkdiv; (default) 1'b1: clkref; | 1'b0 | WR |  |  |  |  | 0
|  |  |  | CLK_TST_EN | [6] | clock test enable, 0: enable, 1: disable (TST_PLL_CPU=0) | 1'b0 | WR
|  |  |  | RESERVED | [5] | RESERVED | 1'b0 | WR
|  |  |  | PLL_CLKOUT_SOC_SEL | [4] | SOC control of CLKOUT: 1'b0: CLKOUT09 from PLL postdiv; (default) 1'b1: CLKOUT09=20MHz;(glitch free) | 1'b0 | WR
|  |  |  | RESERVED | [3:2] | RESERVED | 2'b00 | WR
|  |  |  | VCTRL_TST_EN | [1] | vctrl test enable 0: disable; 1: enable | 1'b0 | WR
|  |  |  | RESERVED | [0] | RESERVED | 1'b0 | WR
0X6063_20C0 [7:0] | ABB_CORE_REG[48] | 48 | DSPPLL_0 | TEST PATH SEL | [7] | test path select, 0: tst from post divider test path, 1: tst from ckdiv or ckref; | 1'b0 | WR |  |  |  |  | 0
|  |  |  | Non-Overshoot Freq Auto Switch Wait time | [6:5] | Non-Overshoot Freq (NOF) auto switch wait time, 00: wait 25.6us; (default) 01: wait 51.2us; 10: wait 6.4us; 11: wait 12.8us; | 2'b00 | WR
|  |  |  | BK VCO PD | [4] | 0: power on; 1: power down; | 1'b0 | WR
|  |  |  | BK Post Divider Control Bits Source | [3] | bk post divider control bits source, 0: auto generate; 1: manual; | 1'b0 | WR
|  |  |  | BK VCO Work Mode | [2] | bk vco work mode, 0: track vco freq, 1: hold vco current freq; | 1'b0 | WR
|  |  |  | Non-Overshoot Freq Control Select | [1] | non-overshoot freq control select, 0: manual control, 1: auto control; | 1'b0 | WR
|  |  |  | PLL Output Clock Deglitch Mux Control | [0] | pll output clock deglitch mux control when non-overshoot freq control work in manual mode, 0: pll output from normal vco path, 1: pll output from bk vco path; | 1'b0 | WR
0X6063_20C4 [7:0] | ABB_CORE_REG[49] | 49 | DSPPLL_0 | POSTDIV TEST EN | [7] | test path post divider enable, 0: enable; 1: disable | 1'b0 | WR |  |  |  |  | 0
|  |  |  | POSTDIV TST CTRL SEL | [6:5] | test path post divider control bits, 00: div 128; 01: div 64; 10: div 32; 11: div 16; | 2'b00 | WR
|  |  |  | BYPASS POSTDIV CTRL | [4:0] | manual input bk post divider control bits, 00000: div 1; 00001: div 2; 00011: div 4; 00111: div 8; 01111: div 16; 11111: div 32; | 5'b00000 | WR
0X6063_20C8 [7:0] | ABB_CORE_REG[50] | 50 | DSPPLL_0 | CLKOUT BYPASS SEL | [7] | clock output bypass select, 0: pll output, 1: 20M output (not glitch free); | 1'b0 | WR |  |  |  |  | 0
|  |  |  | CLK GLITCH FREE MUX BYPASS SEL | [6] | clock glitch free mux bypass select, 0: use glitch free mux, 1: bypass glitch free mux; | 1'b0 | WR
|  |  |  | RESERVED | [5:0] | reserved bits | 6'b0 | WR
0X6063_20CC [7:0] | ABB_CORE_REG[51] | 51 | DSPPLL_1 | PLL_PD | [7] | PLL powerdown 1'b0: PLL work 1'b1: PLL powerdown | 1'b0 | WR |  |  |  |  | 0
|  |  |  | RESERVED | [6] | RESERVED | 1'b0 | WR
|  |  |  | PFD_TON | [5] | Ton Time Sel 1'b0: 0.7ns 1'b1: 1.3ns | 1'b0 | WR
|  |  |  | ICP_TUNE<2:0> | [4:2] | Charge Pump Bias Current Sel 3'b000: 40uA; 3'b001: 30uA; 3'b010: 20uA; 3'b011: 10uA; 3'b100: 40uA; 3'b101: 50uA; 3'b110: 60uA; 3'b111: 70uA; | 3'b000 | WR
|  |  |  | LOCK_DLY_SEL | [1] | LOCK Detected Time SEL: 1'b0: 0.88ns 1'b1: 1.6ns | 1'b0 | WR
|  |  |  | RST | [0] | 1'b0: normal function; 1'b1: reset; | 1'b0 | WR
0X6063_20D0 [7:0] | ABB_CORE_REG[52] | 52 | DSPPLL_1 | PIN<7:0> | [7:0] | Frequency Control 8'b0000_0100: 40MHz(can not be less than 40MHz) 8'b0000_0101: 50MHz … 8'b1001_0110: 1500MHz … 8'b1111_1111: 2550MHz | 8'b1001,0110 | WR |  |  |  |  | 8'b1001,0110
0X6063_20D4 [7:0] | ABB_CORE_REG[53] | 53 | DSPPLL_1 | CLK_TST_SEL | [7] | clk test select: 1'b0: clkdiv; (default) 1'b1: clkref; | 1'b0 | WR |  |  |  |  | 0
|  |  |  | CLK_TST_EN | [6] | clock test enable, 0: enable, 1: disable (TST_PLL_CPU=0) | 1'b0 | WR
|  |  |  | RESERVED | [5] | RESERVED | 1'b0 | WR
|  |  |  | PLL_CLKOUT_SOC_SEL | [4] | SOC control of CLKOUT: 1'b0: CLKOUT09 from PLL postdiv; (default) 1'b1: CLKOUT09=20MHz;(glitch free) | 1'b0 | WR
|  |  |  | RESERVED | [3:2] | RESERVED | 2'b00 | WR
|  |  |  | VCTRL_TST_EN | [1] | vctrl test enable 0: disable; 1: enable | 1'b0 | WR
|  |  |  | RESERVED | [0] | RESERVED | 1'b0 | WR
0X6063_20D8 [7:0] | ABB_CORE_REG[54] | 54 | DSPPLL_1 | TEST PATH SEL | [7] | test path select, 0: tst from post divider test path, 1: tst from ckdiv or ckref; | 1'b0 | WR |  |  |  |  | 0
|  |  |  | Non-Overshoot Freq Auto Switch Wait time | [6:5] | Non-Overshoot Freq (NOF) auto switch wait time, 00: wait 25.6us; (default) 01: wait 51.2us; 10: wait 6.4us; 11: wait 12.8us; | 2'b00 | WR
|  |  |  | BK VCO PD | [4] | 0: power on; 1: power down; | 1'b0 | WR
|  |  |  | BK Post Divider Control Bits Source | [3] | bk post divider control bits source, 0: auto generate; 1: manual; | 1'b0 | WR
|  |  |  | BK VCO Work Mode | [2] | bk vco work mode, 0: track vco freq, 1: hold vco current freq; | 1'b0 | WR
|  |  |  | Non-Overshoot Freq Control Select | [1] | non-overshoot freq control select, 0: manual control, 1: auto control; | 1'b0 | WR
|  |  |  | PLL Output Clock Deglitch Mux Control | [0] | pll output clock deglitch mux control when non-overshoot freq control work in manual mode, 0: pll output from normal vco path, 1: pll output from bk vco path; | 1'b0 | WR
0X6063_20DC [7:0] | ABB_CORE_REG[55] | 55 | DSPPLL_1 | POSTDIV TEST EN | [7] | test path post divider enable, 0: enable; 1: disable | 1'b0 | WR |  |  |  |  | 0
|  |  |  | POSTDIV TST CTRL SEL | [6:5] | test path post divider control bits, 00: div 128; 01: div 64; 10: div 32; 11: div 16; | 2'b00 | WR
|  |  |  | BYPASS POSTDIV CTRL | [4:0] | manual input bk post divider control bits, 00000: div 1; 00001: div 2; 00011: div 4; 00111: div 8; 01111: div 16; 11111: div 32; | 5'b00000 | WR
0X6063_20E0 [7:0] | ABB_CORE_REG[56] | 56 | DSPPLL_1 | CLKOUT BYPASS SEL | [7] | clock output bypass select, 0: pll output, 1: 20M output (not glitch free); | 1'b0 | WR |  |  |  |  | 0
|  |  |  | CLK GLITCH FREE MUX BYPASS SEL | [6] | clock glitch free mux bypass select, 0: use glitch free mux, 1: bypass glitch free mux; | 1'b0 | WR
|  |  |  | RESERVED | [5:0] | reserved bits | 6'b0 | WR
0X6063_20E4 [7:0] | ABB_CORE_REG[57] | 57 | DSPPLL_2 | PLL_PD | [7] | PLL powerdown 1'b0: PLL work 1'b1: PLL powerdown | 1'b0 | WR |  |  |  |  | 0
|  |  |  | RESERVED | [6] | RESERVED | 1'b0 | WR
|  |  |  | PFD_TON | [5] | Ton Time Sel 1'b0: 0.7ns 1'b1: 1.3ns | 1'b0 | WR
|  |  |  | ICP_TUNE<2:0> | [4:2] | Charge Pump Bias Current Sel 3'b000: 40uA; 3'b001: 30uA; 3'b010: 20uA; 3'b011: 10uA; 3'b100: 40uA; 3'b101: 50uA; 3'b110: 60uA; 3'b111: 70uA; | 3'b000 | WR
|  |  |  | LOCK_DLY_SEL | [1] | LOCK Detected Time SEL: 1'b0: 0.88ns 1'b1: 1.6ns | 1'b0 | WR
|  |  |  | RST | [0] | 1'b0: normal function; 1'b1: reset; | 1'b0 | WR
0X6063_20E8 [7:0] | ABB_CORE_REG[58] | 58 | DSPPLL_2 | PIN<7:0> | [7:0] | Frequency Control 8'b0000_0100: 40MHz(can not be less than 40MHz) 8'b0000_0101: 50MHz … 8'b0011_1100: 600MHz … 8'b1111_1111: 2550MHz | 8'b0011,1100 | WR |  |  |  | 1 | 8'b0011,1100
0X6063_20EC [7:0] | ABB_CORE_REG[59] | 59 | DSPPLL_2 | CLK_TST_SEL | [7] | clk test select: 1'b0: clkdiv; (default) 1'b1: clkref; | 1'b0 | WR |  |  |  |  | 0
|  |  |  | CLK_TST_EN | [6] | clock test enable, 0: enable, 1: disable (TST_PLL_CPU=0) | 1'b0 | WR
|  |  |  | RESERVED | [5] | RESERVED | 1'b0 | WR
|  |  |  | PLL_CLKOUT_SOC_SEL | [4] | SOC control of CLKOUT: 1'b0: CLKOUT09 from PLL postdiv; (default) 1'b1: CLKOUT09=20MHz;(glitch free) | 1'b0 | WR
|  |  |  | RESERVED | [3:2] | RESERVED | 2'b00 | WR
|  |  |  | VCTRL_TST_EN | [1] | vctrl test enable 0: disable; 1: enable | 1'b0 | WR
|  |  |  | RESERVED | [0] | RESERVED | 1'b0 | WR
0X6063_20F0 [7:0] | ABB_CORE_REG[60] | 60 | DSPPLL_2 | TEST PATH SEL | [7] | test path select, 0: tst from post divider test path, 1: tst from ckdiv or ckref; | 1'b0 | WR |  |  |  |  | 0
|  |  |  | Non-Overshoot Freq Auto Switch Wait time | [6:5] | Non-Overshoot Freq (NOF) auto switch wait time, 00: wait 25.6us; (default) 01: wait 51.2us; 10: wait 6.4us; 11: wait 12.8us; | 2'b00 | WR
|  |  |  | BK VCO PD | [4] | 0: power on; 1: power down; | 1'b0 | WR
|  |  |  | BK Post Divider Control Bits Source | [3] | bk post divider control bits source, 0: auto generate; 1: manual; | 1'b0 | WR
|  |  |  | BK VCO Work Mode | [2] | bk vco work mode, 0: track vco freq, 1: hold vco current freq; | 1'b0 | WR
|  |  |  | Non-Overshoot Freq Control Select | [1] | non-overshoot freq control select, 0: manual control, 1: auto control; | 1'b0 | WR
|  |  |  | PLL Output Clock Deglitch Mux Control | [0] | pll output clock deglitch mux control when non-overshoot freq control work in manual mode, 0: pll output from normal vco path, 1: pll output from bk vco path; | 1'b0 | WR
0X6063_20F4 [7:0] | ABB_CORE_REG[61] | 61 | DSPPLL_2 | POSTDIV TEST EN | [7] | test path post divider enable, 0: enable; 1: disable | 1'b0 | WR |  |  |  |  | 0
|  |  |  | POSTDIV TST CTRL SEL | [6:5] | test path post divider control bits, 00: div 128; 01: div 64; 10: div 32; 11: div 16; | 2'b00 | WR
|  |  |  | BYPASS POSTDIV CTRL | [4:0] | manual input bk post divider control bits, 00000: div 1; 00001: div 2; 00011: div 4; 00111: div 8; 01111: div 16; 11111: div 32; | 5'b00000 | WR
0X6063_20F8 [7:0] | ABB_CORE_REG[62] | 62 | DSPPLL_2 | CLKOUT BYPASS SEL | [7] | clock output bypass select, 0: pll output, 1: 20M output (not glitch free); | 1'b0 | WR |  |  |  |  | 0
|  |  |  | CLK GLITCH FREE MUX BYPASS SEL | [6] | clock glitch free mux bypass select, 0: use glitch free mux, 1: bypass glitch free mux; | 1'b0 | WR
|  |  |  | RESERVED | [5:0] | reserved bits | 6'b0 | WR
0X6063_20FC [7:0] | ABB_CORE_REG[63] | 63 | SDCPLL | CLKREF SEL | [7] | input clk ref sel 1'b0: clkref from CLK_SYNTH 1'b1: clkref from CLK50M | 1'b0 | WR |  |  |  |  | 8'b0
|  |  |  | RESERVED | [6] | RESERVED | 1'b0 | WR
|  |  |  | VCTRL_TST_EN | [5] | vctrl test enable 0: disable; 1: enable | 1'b0 | WR
|  |  |  | CLKTEST SEL | [4:3] | clkout test sel 2'b00: PLLOUT; 3'b01: CLK_SYNTH; 3'b10: CLKDIV; 3'b11: CLK50M; | 2'b00 | WR
|  |  |  | CLKTEST EN | [2] | clk test enable 1'b0: disable 1'b1: enable | 1'b0 | WR
|  |  |  | PFD_TON_SEL | [1] | Ton Time Sel 1'b0: 0.7ns 1'b1: 1.3ns | 1'b0 | WR
|  |  |  | PLL_PD | [0] | PLL powerdown 1'b0: PLL work 1'b1: PLL powerdown | 1'b0 | WR
0X6063_2100 [7:0] | ABB_CORE_REG[64] | 64 | SDCPLL | RST | [7] | RST: 1'b0: normal work; 1'b1: reset; | 8'h00 | WR |  |  |  |  | 8'b0
|  |  |  | RESERVED | [6] | RESERVED
|  |  |  | RESERVED | [5] | RESERVED
|  |  |  | RST_MANUAL | [4] | manual reset postdiv: 1'b0: normal work; 1'b1: reset;
|  |  |  | RESERVED | [3] | RESERVED
|  |  |  | ICP_TUNE<2:0> | [2:0] | Charge Pump Bias Current Sel 3'bx00: 20uA; 3'bx01: 30uA; 3'bx10: 40uA; 3'bx11: 10uA;
0X6063_2104 [7:0] | ABB_CORE_REG[65] | 65 | SDCPLL | PFD_PULL_LOW | [7] | pfd pull low: 0: normal work; 1: pull low; | 8'h04 | WR | 8'h04 |  |  | loop div ratio=16 post div ratio=1 VCO=1.6G | 8'h04
|  |  |  | PFD_PULL_HIGH | [6] | pfd pull high: 0: normal work; 1: pull high;
|  |  |  | POSTDIV_SEL | [5:3] | postdiv sel;
|  |  |  | LOOP_DIV_SEL | [2:0] | loop div sel:
0X6063_2108 [7:0] | ABB_CORE_REG[66] | 66 | SDCPLL | CLK_SEL_EMMC | [7:6] | EMMC clk freq sel: 00: 50M; 01: 100M; 10/11: 200M; | 8'b0 | WR |  |  |  |  | 8'b10000000
|  |  |  | RESERVED | [5] | reserved
|  |  |  | CLK_DRV_SEL_EMMC | [4] | 1: force CLK_EMMC_DRV phase equal to CLK_EMMC 0: enable phase select
|  |  |  | CLK_DRV_SEL_EMMC | [3:0] | clk drv phase sel for EMMC
0X6063_210C [7:0] | ABB_CORE_REG[67] | 67 | SDCPLL | RESERVED | [7:5] | reserved | 8'b0 | WR |  |  |  |  | 8'b0
|  |  |  | CLK_SAMPLE_SEL_EMMC | [4] | 1: force CLK_EMMC_SAMPLE phase equal to CLK_EMMC 0: enable phase select
|  |  |  | CLK_SAMPLE_SEL_EMMC | [3:0] | clk sample phase sel for EMMC
0X6063_2110 [7:0] | ABB_CORE_REG[68] | 68 | SDCPLL | CLK_SEL_SDC | [7:6] | SDC clk freq sel: 00: 50M; 01: 100M; 10/11: 200M; | 8'b0 | WR |  |  |  | default output freq=50MHz | 8'b10000000
|  |  |  | RESERVED | [5] | reserved
|  |  |  | CLK_DRV_SEL_SDC | [4] | 1: force CLK_SDC_DRV phase equal to CLK_SDC 0: enable phase select
|  |  |  | CLK_DRV_SEL_SDC | [3:0] | clk drv phase sel for SDC
0X6063_214C [7:0] | ABB_CORE_REG[83] | 83 | SDCPLL | RESERVED | [7:5] | reserved | 8'b0 | WR |  |  |  |  | 8'b0
|  |  |  | CLK_SAMPLE_SEL_SDC | [4] | 1: force CLK_SDC_SAMPLE phase equal to CLK_SDC; 0: enable phase select |  | WR
|  |  |  | CLK_SAMPLE_SEL_SDC | [3:0] | clk sample phase sel for SDC |  | WR
0X6063_2114 [7:0] | ABB_CORE_REG[69] | 69 | DVDD_LDO | reserved | [7:3] |  |  | WR
|  |  |  | test enable | [2] | 1:enable test |  | WR
|  |  |  | VOUT_SEL | [1:0] | 00: 0.9V 01: 0.8V 10: 0.96V 11: 1V |  | WR
0X6063_2118 [7:0] | ABB_CORE_REG[70] | 70 | top | reserved | [7:5] | reserved | 8'b0 | WR |  |  |  |  | 8'b0
|  |  |  | gate CLK_OSC_20M for bypass | [4] | 0: enable 1: disable |  | WR
|  |  |  | select bypass signal | [3] | 0: from RESETN 1: from B70[2] |  | WR
|  |  |  | bypass enable | [2] | 0: normal 1: bypass |  | WR
|  |  |  | ADCPLL 12M to B88[4] | [1] | 0: enable 1: disable |  | WR
|  |  |  | selecte CLK_ADCPLL_400M_SYNTH | [0] | 0: from adcpll 1: from clk_dsp0_400m |  | WR
0X6063_211C [7:0] | ABB_CORE_REG[71] | 71 | reserved |  |  |  | 8'b0 | [5 empty] | 8'b0
0X6063_2120 [7:0] | ABB_CORE_REG[72] | 72 | reserved |  |  |  | 8'b0 | [5 empty] | 8'b0
0X6063_2124 [7:0] | ABB_CORE_REG[73] | 73 | PIXPLL | reserved | [7] | reserved | 8'b00000000 | WR | 8'b00000000 |  |  |  | 8'b0
|  |  |  | SEL_CLK_REF | [6] | select ddrpll reference clock 0: synthsizer 1: 40MHz clock |  | WR
WR
|  |  |  | TEST_PLL_ANA | [5] | 0: disable vctrl output 1: enable vctrl output |  | WR
|  |  |  | TEST_CLK_SEL | [4:3] | 00: DDRPLL output 01: synthesizer clock output 10: feedback divider clock output 11: 50MHz reference clock output |  | WR
|  |  |  | EN_TEST | [2] | 0: disable test clock output 1: enable test clock output |  | WR
|  |  |  | PFD_TON_SEL | [1] | Ton Time Sel 1'b0: 0.7ns 1'b1: 1.3ns |  | WR
|  |  |  | power down | [0] | 0:power on 1:power down |  | WR
0X6063_2128 [7:0] | ABB_CORE_REG[74] | 74 | PIXPLL | manually reset | [7] | 1: reset pll | 8'b00000000 | WR | 8'b00000000 |  |  |  | 8'b00000000
|  |  |  | reserved | [6:3] | reserved |  | WR
|  |  |  | ICP_TUNE[2:0] | [2:0] | Charge Pump Bias Current Sel 3'b000: 20uA; 3'b001: 30uA; 3'b010: 40uA; 3'b011: 10uA; |  | WR
0X6063_212C [7:0] | ABB_CORE_REG[75] | 75 | PIXPLL | PULL_LOW | [7] | 0: pull vctrl low | 1'b0 | WR | 8'b00011100 |  |  | PIXPLL output clock default freq=148.5MHz input frequency default freq=74.25MHz output frequency=input frequency*LOOP_DIV/POST_DIV | 8'b00010100
|  |  |  | PULL_HIGH | [6] | 1: pull vctrl high | 1'b0 | WR
|  |  |  | POST_DIV_SEL[2:0] | [5:3] | 000: 1 001: 2 010: 4 011: 8 100: 16 101: 32 110: 64 111: 128 | 3'b011 | WR
|  |  |  | LOOP_DIV_SEL[2:0] | [2:0] | 000: 1 001: 2 010: 4 011: 8 100: 16 101: 32 110: 64 111: 128 | 3'b100 | WR
0X6063_2130 [7:0] | ABB_CORE_REG[76] | 76 | PIXPLL | reserved | [7:0] | reserved | 8'b00000000 | WR | 8'b00000000 |  |  |  | 8'b00000000
0X6063_2134 [7:0] | ABB_CORE_REG[77] | 77 | AUPLL | ICP_ADJ_MUX | [7] | enable cp current manual mode | 1'b0 | WR | 8'b00000000 |  |  |  | 8'b00000000
WR
WR
|  |  |  | ICP_ADJ_MANUAL[4:0] | [6:2] | icp=ICP_ADJ_MANUAL[4:0]*2.5uA | 5'b0 | WR
|  |  |  | PFD_TON_SEL | [1] | Ton Time Sel 1'b0: 0.7ns 1'b1: 1.3ns | 1'b0
|  |  |  | power down | [0] | 0:power on 1:power down | 1'b0
0X6063_2138 [7:0] | ABB_CORE_REG[78] | 78 | AUPLL | DSM_MANUAL[7:0] | [7:0] | manually set loop divider ratio | 8'b00000000 | WR | 8'b00000000 |  |  |  | 8'b00000000
0X6063_213C [7:0] | ABB_CORE_REG[79] | 79 | AUPLL | DSM_MUX | [7] | enable loop divider manual mode | 1'b0 | WR | 8'b00000000 |  |  |  | 8'b01010000
|  |  |  | SEL_CLK_REF | [6] | select audio pll reference clock: 0: input clk ref from CLK_REQ; 1: input clk ref from CLK_OSC40M; | 1'b0 | WR
|  |  |  | RST | [5] | RST: 1'b0: normal work; 1'b1: reset; | 1'b0 | WR
|  |  |  | INPUT_DIV_MUX | [4] | enable input divider ratio mannully | 1'b0 | WR
|  |  |  | INPUT_DIV_MANUAL[3:0] | [3:0] | 0000: /1 0001: /1 0010: /2 0011: /3 … 1111: /15 | 4'b0000 | WR
0X6063_2140 [7:0] | ABB_CORE_REG[80] | 80 | AUPLL | POST_DIV_SEL_MANUAL[7:0] | [7:0] | manually set post divider ratio 00000000: /1 00000001: /2 00000011: /4 … 11111111: /256 | 8'b00000000 | WR | 8'b00000000 |  |  |  | 8'b00000000
0X6063_2144 [7:0] | ABB_CORE_REG[81] | 81 | AUPLL | POST_DIV_SEL_MUX | [7] | enable post divider manual mode | 1'b0 | WR | 8'b00000000 |  |  |  | 8'b00001000
|  |  |  | ICP_TUNE[2:0] | [6:4] | Charge Pump Bias Current Sel 3'b000: 10uA; 3'b001: 20uA; 3'b010: 30uA; 3'b011: 40uA; 3'b100: 70uA; 3'b101: 60uA; 3'b110: 50uA; 3'b111: 40uA; | 3'b000 | WR
|  |  |  | POST_DIV2_SEL_MUX | [3] | enable post divider2 manual mode | 1'b0 | WR
|  |  |  | REG_POST_DIV2_MANUAL[1:0] | [2:1] | manually set post divider2 ratio | 2'b00 | WR
|  |  |  | POST_DIV_SEL_MANUAL[8] | [0] | manually set post divider ratio LSB | 1'b0 | WR
0X6063_2148 [7:0] | ABB_CORE_REG[82] | 82 | AUPLL | RESERVED | [7:6] | reserved bits | 8'b00000000 | WR | 8'b00000000 |  |  |  | 8'b00000000
|  |  |  | CLKDIV_INV_SEL | [5] | clkdiv output phase invert sel: 0: posedge; 1: negedge;
|  |  |  | ICP_SW | [4] | Charge Pump current by half: 0: 1x ICP; 1: 0.5x ICP;
|  |  |  | VCTRL_TST_EN | [3] | vctrl test enable 0: disable; 1: enable
|  |  |  | CLKTEST_SEL | [2:1] | CLKTST_SEL: 00: CLKREF; 01: CLKDIV; 10: CLK_REQ_DIV8; 11: CLKOUT;
|  |  |  | CLKTEST_EN | [0] | CLKTEST enable: 0: disable (CLKTST_AUPLL=0) 1: enable CLKTST_AUPLL;
0X6063_214C [7:0] | ABB_CORE_REG[83] | 83 | reserved | reserved | [7:0] | reserved | 8'b00000000 | WR
0X6063_2150 [7:0] | ABB_CORE_REG[84] | 84 | reserved | reserved | [7:0] | reserved | 8'b00000000 | WR
0X6063_2154 [7:0] | ABB_CORE_REG[85] | 85 | reserved | reserved | [7:0] | reserved | 8'b00000000 | WR
0X6063_2158 [7:0] | ABB_CORE_REG[86] | 86 | reserved | reserved | [7:0] | reserved | 8'b00000000 | WR
0X6063_215C [7:0] | ABB_CORE_REG[87] | 87 | reserved | reserved | [7:0] | reserved | 8'b00000000 | WR |  |  |  | used by JJ
0X6063_2160 [7:0] | ABB_CORE_REG[88] | 88 | TOP | output read only reg low byte | [7:0] |  |  | RO |  |  |  | need add path to pad for test
0X6063_2164 [7:0] | ABB_CORE_REG[89] | 89 | TOP | output read only reg high byte | [7:0] |  |  | RO |  |  |  | need add path to pad for test
0X6063_2168 [7:0] | ABB_CORE_REG[90] | 90 | reserved | reserved | [7:0] | reserved |  | RO
0X6063_216C [7:0] | ABB_CORE_REG[91] | 91 | reserved | reserved | [7:0] | reserved |  | RO |  |  |  | used by JJ

## sirius_inout
Address | in/out | pin name | Block | Effective bits | Description | analog/digital/clock | Default Value | WR/RO | Note | reg need? | io need? | DFT gated
| output | CLK_ADCPLL_400M_SYNTH | ADDAPLL |  | fixed 400MHz digital clock to synth | clock |  |  |  | no | no
| output | CLK_ADCPLL_60M | ADDAPLL |  | fixed 60MHz digital clock | clock |  |  |  | no | no
| output | CLK_ADCPLL_150M | ADDAPLL |  | fixed 150MHz digital clock | clock |  |  |  | no | no
| output | CLK_ADCPLL_300M | ADDAPLL |  | fixed 300MHz digital clock | clock |  |  |  | no | no
| output | CK_200M_DAC_09 | ADDAPLL |  | 200MHz clock for DAC data sync | clock |  |  |  | no | no
| output | CLK_ADCPLL_12M | ADDAPLL |  | fixed 12MHz digital clock | clock |  |  |  | no | no
| output | CLK_ADCPLL_24M | ADDAPLL |  | fixed 24MHz digital clock | clock |  |  |  | no | no
| output | CLK_ADCPLL_25M | ADDAPLL |  | fixed 25MHz digital clock | clock |  |  |  | no | no
| output | CLK_ADCPLL_50M | ADDAPLL |  | fixed 50MHz digital clock | clock |  |  |  | no | no
| output | CLK_DSP0_100M | DSPPLL_0 |  | fixed 100MHz digital clock | clock |  |  |  | no | no
| output | CLK_DSP0_125M | DSPPLL_0 |  | fixed 125MHz digital clock | clock |  |  |  | no | no
| output | CLK_DSP0_200M | DSPPLL_0 |  | fixed 200MHz digital clock | clock |  |  |  | no | no
| output | CLK_DSP0_250M | DSPPLL_0 |  | fixed 250MHz digital clock | clock |  |  |  | no | no
| output | CLK_DSP0_333M | DSPPLL_0 |  | fixed 333MHz digital clock | clock |  |  |  | no | no
| output | CLK_DSP1_360M | DSPPLL_1 |  | fixed 360MHz digital clock | clock |  |  |  | no | no
| output | CLK_DSP0_400M | DSPPLL_0 |  | fixed 400MHz digital clock | clock |  |  |  | no | no
| output | CLK_DSP1_450M | DSPPLL_1 |  | fixed 450MHz digital clock | clock |  |  |  | no | no
| output | CLK_DSP0_500M | DSPPLL_0 |  | fixed 500MHz digital clock | clock |  |  |  | no | no
| output | CLK_DSP1_600M | DSPPLL_1 |  | fixed 600MHz digital clock | clock |  |  |  | no | no
| output | CLK_DSP0_667M | DSPPLL_0 |  | fixed 667MHz digital clock | clock |  |  |  | no | no
| output | CLK_DSP2_600M_VAR | DSPPLL_2 |  | varialble 600MHz digital clock could vary from 600MHz ~ 800MHz | clock |  |  |  | no | no
| output | CLK_PIX | PIXPLL |  | pixel clock out default freq=148.5MHz | clock |  |  |  | no | no
| output | CLK_DIV_PIXPLL | PIXPLL |  | pixpll feedback divider clock output to synthesizer(50MHz~100MHz) | clock |  |  |  | no | no
| input | CLK_SYNTH_PIX | PIXPLL |  | pixpll input reference clock from pixpll_synth_dig_top(50MHz~100MHz) | clock |  |  |  | no | no
| output | IADC_CLK_OUT_A | ADC |  | 100MHz ADC_A I channel sync clock | clock |  |  |  | no | no
| output | IADC_CLK_OUT_B | ADC |  | 100MHz ADC_B I channel sync clock | clock |  |  |  | no | no
| output | IADC_CLK_OUT_C | ADC |  | 100MHz ADC_C I channel sync clock | clock |  |  |  | no | no
| output | IADC_CLK_OUT_D | ADC |  | 100MHz ADC_D I channel sync clock | clock |  |  |  | no | no
| output | IADC_DOUT_A | ADC | [11:0] | ADC_A I channel data out | digital |  |  |  | no | no
| output | IADC_DOUT_B | ADC | [11:0] | ADC_B I channel data out | digital |  |  |  | no | no
| output | IADC_DOUT_C | ADC | [11:0] | ADC_C I channel data out | digital |  |  |  | no | no
| output | IADC_DOUT_D | ADC | [11:0] | ADC_D I channel data out | digital |  |  |  | no | no
0x6063_2200[0] | output | LOCK09_DSPPLL0 | DSPPLL_0 |  | DSPPLL0 lock signal 0: unlock 1: lock | digital |  | RO |  | yes | no
0x6063_2204[0] | output | LOCK09_DSPPLL1 | DSPPLL_1 |  | DSPPLL1 lock signal 0: unlock 1: lock | digital |  | RO |  | yes | no
0x6063_2208[0] | output | LOCK09_DSPPLL2 | DSPPLL_2 |  | DSPPLL2 lock signal 0: unlock 1: lock | digital |  | RO |  | yes | no
0x6063_220C[0] | output | LOCK09_ADDAPLL | ADDAPLL |  | ADDAPLL lock signal 0: unlock 1: lock | digital |  | RO |  | yes | no
| output | QADC_CLK_OUT_A | ADC |  | ADC_A Q channel sync clock | clock |  |  |  | no | no
| output | QADC_CLK_OUT_B | ADC |  | ADC_B Q channel sync clock | clock |  |  |  | no | no
| output | QADC_CLK_OUT_C | ADC |  | ADC_C Q channel sync clock | clock |  |  |  | no | no
| output | QADC_CLK_OUT_D | ADC |  | ADC_D Q channel sync clock | clock |  |  |  | no | no
| output | QADC_DOUT_A | ADC | [11:0] | ADC_A Q channel data out | digital |  |  |  | no | no
| output | QADC_DOUT_B | ADC | [11:0] | ADC_B Q channel data out | digital |  |  |  | no | no
| output | QADC_DOUT_C | ADC | [11:0] | ADC_C Q channel data out | digital |  |  |  | no | no
| output | QADC_DOUT_D | ADC | [11:0] | ADC_D Q channel data out | digital |  |  |  | no | no
| output | SAR10_DOUT_1 | SARADC1 | [9:0] | SAR10_1 output data | digital |  |  |  | no | no
| output | SAR10_DOUT_2 | SARADC2 | [9:0] | SAR10_2 output data | digital |  |  |  | no | no
| output | SAR10_DOUT_3 | SARADC3 | [9:0] | SAR10_3 output data | digital |  |  |  | no | no
| output | SAR10_DOUT_SYNC_1 | SARADC1 |  | SAR10_1 sync clock | clock |  |  |  | no | no
| output | SAR10_DOUT_SYNC_2 | SARADC2 |  | SAR10_2 sync clock | clock |  |  |  | no | no
| output | SAR10_DOUT_SYNC_3 | SARADC3 |  | SAR10_3 sync clock | clock |  |  |  | no | no
| output | TS_DATA_VALID | TS |  | temperature sensor output data valid signal 1: valid | clock |  |  |  | no | no
0x6063_2910[8:0] | output | TS_DOUT | TS | [8:0] | temperature sensor output data | digital |  | RO |  | yes | no
| output | CLK_OSC_32K | OSC |  | 32kHz clock for digital | clock |  |  |  | no | no
| output | CLK_OSC_20M | OSC |  | 20MHz clock for digital | clock |  |  |  | no | no
| input | CLK_SYNTH_SDC | SDCPLL |  | sdcpll input reference clock from sdcpll_synth_dig_top(50MHz~100MHz) | clock |  |  |  | no | no
| output | CLK_SDC | SDCPLL |  | SD card pll output clock default freq=200MHz could set to 50MHz/100MHz | clock |  |  |  | no | no
| output | CLK_SDC_SAMPLE | SDCPLL |  | SD card pll output clock for RX sample use | clock |  |  |  | no | no
| output | CLK_SDC_DRV | SDCPLL |  | SD card pll output clock for TX drive use | clock |  |  |  | no | no
| output | CLK_DIV_SDC | SDCPLL |  | sdcpll feedback divider clock output to synthesizer(50MHz~100MHz)
| output | CLK_EMMC | SDCPLL |  | emmc output clock default freq=200MHz could set to 50MHz/100MHz | clock |  |  |  | no | no
| output | CLK_EMMC_SAMPLE | SDCPLL |  | emmc output clock for RX sample use | clock |  |  |  | no | no
| output | CLK_EMMC_DRV | SDCPLL |  | emmc output clock for TX drive use | clock |  |  |  | no | no
| output | CLK_PCIE_100M | SDCPLL |  | PCIE 100MHZ clock | clock |  |  |  | no | no
0x6063_2214[0] | output | CLKREF_SEL_DIG | TOP |  | reference osc select status 0: 40MHz osc 1: 20MHz osc | digital |  | RO |  | yes | no
| output | IDAC_OUTN_A | DAC |  | IDAC_A output to pad | analog |  |  |  | no | yes
| output | IDAC_OUTN_B | DAC |  | IDAC_B output to pad | analog |  |  |  | no | yes
| output | IDAC_OUTP_A | DAC |  | IDAC_A output to pad | analog |  |  |  | no | yes
| output | IDAC_OUTP_B | DAC |  | IDAC_B output to pad | analog |  |  |  | no | yes
| output | QDAC_OUTN_A | DAC |  | QDAC_A output to pad | analog |  |  |  | no | yes
| output | QDAC_OUTN_B | DAC |  | QDAC_B output to pad | analog |  |  |  | no | yes
| output | QDAC_OUTP_A | DAC |  | QDAC_A output to pad | analog |  |  |  | no | yes
| output | QDAC_OUTP_B | DAC |  | QDAC_B output to pad | analog |  |  |  | no | yes
| input | AVDD_OSC | TOP |  | cystal&ADDAPLL 1.8V power | analog |  |  |  | no | yes
| input | AVSS_OSC | TOP |  | cystal&ADDAPLL ground | analog |  |  |  | no | yes
| input | AVSS_SIG | TOP |  | SARADC signal ground | analog |  |  |  | no | yes
| input | AVDD | TOP |  | analog 1.8V power | analog |  |  |  | no | yes
| input | AVDD_PLL | TOP |  | digital PLL 1.8V power | analog |  |  |  | no | yes
| input | AVSS | TOP |  | analog ground | analog |  |  |  | no | yes
| input | AVSS_PLL | TOP |  | digital PLL ground | analog |  |  |  | no | yes
| input | DVDD | TOP |  | digital 0.9V power | digital |  |  |  | no | no
| input | DVSS | TOP |  | digital ground | digital |  |  |  | no | no
| input | IADC_VINN_A | ADC |  | IADC_A input to pad | analog |  |  |  | no | yes
| input | IADC_VINN_B | ADC |  | IADC_B input to pad | analog |  |  |  | no | yes
| input | IADC_VINN_C | ADC |  | IADC_C input to pad | analog |  |  |  | no | yes
| input | IADC_VINN_D | ADC |  | IADC_D input to pad | analog |  |  |  | no | yes
| input | IADC_VINP_A | ADC |  | IADC_A input to pad | analog |  |  |  | no | yes
| input | IADC_VINP_B | ADC |  | IADC_B input to pad | analog |  |  |  | no | yes
| input | IADC_VINP_C | ADC |  | IADC_C input to pad | analog |  |  |  | no | yes
| input | IADC_VINP_D | ADC |  | IADC_D input to pad | analog |  |  |  | no | yes
| input | QADC_VINN_A | ADC |  | QADC_A input to pad | analog |  |  |  | no | yes
| input | QADC_VINN_B | ADC |  | QADC_B input to pad | analog |  |  |  | no | yes
| input | QADC_VINN_C | ADC |  | QADC_C input to pad | analog |  |  |  | no | yes
| input | QADC_VINN_D | ADC |  | QADC_D input to pad | analog |  |  |  | no | yes
| input | QADC_VINP_A | ADC |  | QADC_A input to pad | analog |  |  |  | no | yes
| input | QADC_VINP_B | ADC |  | QADC_B input to pad | analog |  |  |  | no | yes
| input | QADC_VINP_C | ADC |  | QADC_C input to pad | analog |  |  |  | no | yes
| input | QADC_VINP_D | ADC |  | QADC_D input to pad | analog |  |  |  | no | yes
| input | IDAC_IN_A | DAC | [11:0] | IDAC_A input data | digital |  | WR |  | no | no
| input | IDAC_IN_B | DAC | [11:0] | IDAC_B input data | digital |  | WR |  | no | no
| input | QDAC_IN_A | DAC | [11:0] | QDAC_A input data | digital |  | WR |  | no | no
| input | QDAC_IN_B | DAC | [11:0] | QDAC_B input data | digital |  | WR |  | no | no
0x6063_2214[1] | input | RXTX | TOP |  | 0: DAC enable 1: ADC enable | digital |  | RO |  | yes | no
| input | SAR10_IN_1 | SARADC1 | [3:0] | 4 SAR10_1 input pad | analog |  |  |  | no | yes
| input | SAR10_IN_2 | SARADC2 | [3:0] | 4 SAR10_2 input pad | analog |  |  |  | no | yes
| input | SAR10_IN_3 | SARADC3 | [7:0] | 8 SAR10_3 input pad | analog |  |  |  | no | yes
| input | XTAL1 | OSC |  | crystal pad in1 | analog |  |  |  | no | yes
| input | XTAL2 | OSC |  | crystal pad in2 | analog |  |  |  | no | yes
| input | ABB_RESETN | TOP |  | abb top resetn signal 0: reset | digital |  |  |  | no | no
| input | TS_VBEI_0 | TS |  | temperature sensor 0 input analog signal | analog |  |  | need pipe shielding by TS_RGND | no | no
| input | TS_VBEI_1 | TS |  | temperature sensor 1 input analog signal | analog |  |  | need pipe shielding by TS_RGND | no | no
| input | TS_VBEI_2 | TS |  | temperature sensor 2 input analog signal | analog |  |  | need pipe shielding by TS_RGND | no | no
| input | TS_VBEI_3 | TS |  | temperature sensor 3 input analog signal | analog |  |  | need pipe shielding by TS_RGND | no | no
| output | TS_VBEO_0 | TS |  | temperature sensor 0 output analog signal | analog |  |  | need pipe shielding by TS_RGND | no | no
| output | TS_VBEO_1 | TS |  | temperature sensor 1 output analog signal | analog |  |  | need pipe shielding by TS_RGND | no | no
| output | TS_VBEO_2 | TS |  | temperature sensor 2 output analog signal | analog |  |  | need pipe shielding by TS_RGND | no | no
| output | TS_VBEO_3 | TS |  | temperature sensor 3 output analog signal | analog |  |  | need pipe shielding by TS_RGND | no | no
| output | TS_RGND | TS |  | temperature sensor signal ground, used for pipe shielding | analog |  |  |  | no | no
| input | AUPLL_CLK_REQ | AUPLL |  | audio request clock from hdmi_rx phy(170MHz~370MHz) | clock |  |  |  | no | no
| input | AUPLL_DSM | AUPLL | [7:0] | audio pll loop divider ratio from aupll_synth_dig_top | digital |  |  |  | no | no
| input | AUPLL_ICP_ADJ | AUPLL | [4:0] | audio pll cp current select from aupll_synth_dig_top | digital |  |  |  | no | no
| input | AUPLL_INPUT_DIV | AUPLL | [3:0] | audio pll input divider ratio from aupll_synth_dig_top | digital |  |  |  | no | no
| input | AUPLL_POST_DIV_SEL | AUPLL | [8:0] | audio pll post divider ratio from aupll_synth_dig_top | digital |  |  |  | no | no
0x6063_221C[1:0] | input | REG_CLK_REQ_STATE | AUPLL | [1:0] | audio pll post divider2 ratio from hdmi_rx phy | digital |  | RO |  | yes | no
| output | CLK_DIV_AUDIO | AUPLL |  | audio pll divider clock output(37~43MHz) | clock |  |  |  | no | no
| output | CLK_REF_AUDIO | AUPLL |  | audio pll input reference clock out(37~43MHz) | clock |  |  |  | no | no
| output | CLK_AUDIO | AUPLL |  | audio pll output clock(4~25MHz) | clock |  |  |  | no | no
| output | POUT_IB20U | TOP |  | 20uA pmos output current | clock |  |  | need pipe shielding by DDRPLL AVSS | no | no
| input | VSS_ESD | TOP |  | ESD ground, connect to IO ring VSS | analog |  |  |  | no | no

## sirius_inout (2)
in/out | pin name | Block | Effective bits | Description | analog/digital/clock | Default Value | WR/RO | Note | reg need? | io need?
input | CLK_SYNTH_PIX | PIXPLL |  | pixpll input reference clock from pixpll_synth_dig_top(50MHz~100MHz) | clock |  |  |  | no | no
input | CLK_SYNTH_SDC | SDCPLL |  | sdcpll input reference clock from sdcpll_synth_dig_top(50MHz~100MHz) | clock |  |  |  | no | no
input | IDAC_IN_A | DAC | [11:0] | IDAC_A input data | digital |  | WR |  | no | no
input | IDAC_IN_B | DAC | [11:0] | IDAC_B input data | digital |  | WR |  | no | no
input | QDAC_IN_A | DAC | [11:0] | QDAC_A input data | digital |  | WR |  | no | no
input | QDAC_IN_B | DAC | [11:0] | QDAC_B input data | digital |  | WR |  | no | no
input | AUPLL_CLK_REQ | AUPLL |  | audio request clock from hdmi_rx phy(170MHz~370MHz) | clock |  |  |  | no | no
input | AUPLL_DSM | AUPLL | [7:0] | audio pll loop divider ratio from aupll_synth_dig_top | digital |  |  |  | no | no
output | IADC_DOUT_A | ADC | [11:0] | ADC_A I channel data out | digital |  |  |  | no | no
output | IADC_DOUT_B | ADC | [11:0] | ADC_B I channel data out | digital |  |  |  | no | no
output | IADC_DOUT_C | ADC | [11:0] | ADC_C I channel data out | digital |  |  |  | no | no
output | IADC_DOUT_D | ADC | [11:0] | ADC_D I channel data out | digital |  |  |  | no | no
output | QADC_DOUT_A | ADC | [11:0] | ADC_A Q channel data out | digital |  |  |  | no | no
output | QADC_DOUT_B | ADC | [11:0] | ADC_B Q channel data out | digital |  |  |  | no | no
output | QADC_DOUT_C | ADC | [11:0] | ADC_C Q channel data out | digital |  |  |  | no | no
output | QADC_DOUT_D | ADC | [11:0] | ADC_D Q channel data out | digital |  |  |  | no | no