## sirius_reg
Register Number | Block | Name | Effective bits | Description | Default Value | WR/RO | BB | HEX | DEC | Note
9 | SAR10_1/SAR10_2 | Reserved | [7:2] | Reserved Bits, set to default | 6'b0000000 | WR | 00000000 | 0 | 0 | controlled by Baseband
|  | SAR10_2_PD | [1] | SAR10_2 enable; 0 = Enable 1 = Disable | 1'b0 | WR
|  | SAR10_1_PD | [0] | SAR10_1 enable; 0 = Disable 1 = Enable | 1'b0 | WR
10 | SAR10_1 | REG_FILTER_CORSEL<1:0> | [7:6] | Sar10_1 Input Filter Corner Select: 2b'00: 12M 2b'01: 42M 2b'10: bypass 2b'11: 1.44M | 2b'00 | WR | 0 | 0 | 0 | controlled by Baseband
|  | REG_CLKPHASE_SEL | [5] | Inverse the Sar10_1 input clock phase | 1b'0
|  | REG_CLKDIV_SEL<1:0> | [4:3] | SAR10_1 input clock freq select: 2'b00: 100M 2b'01: 50M 2b'10: 200M 2b'11: 100M | 2b'00 | WR
|  | REG_VREF_SEL | [2] | SAR10_1 VREF Gen: 1'b0: VREF Generated by Bandgap 1'b1: VREF Generated by AVDD18 | 1b'0 | WR
|  | REG_VREFOUT_SEL<1:0> | [1:0] | SAR10_1 VREF select:(VS) 2'b00: 0.9V (1.8V VS) 2b'01: 0.75V (1.5V VS) 2b'10: 0.6V (1.2V FS) 2b'11: - - | 2b'00
11 | SAR10_1 | Reserved | [7] | Reserved | 1b'0 | WR | 0 | 0 | 0 | controlled by Baseband
|  | REG_COMP_IBIAS | [6] | SAR10_1 Compacator Ibias option: 1'b0: ibias=80u 1'b1: ibias=120u | 1b'0
|  | REG_RDACBUF_IBIAS_SEL<1:0> | [5:4] | SAR10_1 RDAC buffer Ibias option: 2'b00: 480u 2b'01: 320u 2b'10: 560u 2b'11: 640u | 2b'00 | WR
|  | REG_CAL_SEL | [3] | SAR10_1 Calibration: 1'b0: OFF 1'b1: 0.9V(AVDD18/2) | 1b'0 | WR
|  | REG_SAR10_TEST_SEL<1:0> | [2:1] | SAR10_1 TEST select: 2'b00: Z 2b'01: SAR10 VREF 2b'10: SAR10_Ibias40U 2b'11: Z | 2b'00
|  | Reserved | [0] | Reserved | 1b'0 | WR
12 | SAR10_2 | REG_FILTER_CORSEL<1:0> | [7:6] | Sar10_2 Input Filter Corner Select: 2b'00: 12M 2b'01: 42M 2b'10: bypass 2b'11: 1.44M | 2b'00 | WR | 0 | 0 | 0 | controlled by Baseband
|  | REG_CLKPHASE_SEL | [5] | Inverse the Sar10_2 input clock phase | 1b'0
|  | REG_CLKDIV_SEL<1:0> | [4:3] | SAR10_2 input clock freq select: 2'b00: 100M 2b'01: 50M 2b'10: 200M 2b'11: 100M | 2b'00 | WR
|  | REG_VREF_SEL | [2] | SAR10_2 VREF Gen: 1'b0: VREF Generated by Bandgap 1'b1: VREF Generated by AVDD18 | 1b'0 | WR
|  | REG_VREFOUT_SEL<1:0> | [1:0] | SAR10_2 VREF select:(VS) 2'b00: 0.9V (1.8V VS) 2b'01: 0.75V (1.5V VS) 2b'10: 0.6V (1.2V FS) 2b'11: - - | 2b'00
13 | SAR10_2 | Reserved | [7] | Reserved | 1b'0 | WR | 0 | 0 | 0 | controlled by Baseband
|  | REG_COMP_IBIAS | [6] | SAR10_2 Compacator Ibias option: 1'b0: ibias=80u 1'b1: ibias=120u | 1b'0
|  | REG_RDACBUF_IBIAS_SEL<1:0> | [5:4] | SAR10_2 RDAC buffer Ibias option: 2'b00: 480u 2b'01: 320u 2b'10: 560u 2b'11: 640u | 2b'00 | WR
|  | REG_CAL_SEL | [3] | SAR10_2 Calibration: 1'b0: OFF 1'b1: 0.9V(AVDD18/2) | 1b'0 | WR
|  | REG_SAR10_TEST_SEL<1:0> | [2:1] | SAR10_2 TEST select: 2'b00: Z 2b'01: SAR10 VREF 2b'10: SAR10_Ibias40U 2b'11: Z | 2b'00
|  | Reserved | [0] | Reserved | 1b'0 | WR
15 | SAR10_1 | Reserved | [7:2] | Reserved | 6'b000000 | WR | 0 | 0 | 0 | controlled by Baseband
|  | REG_SAR10_VIN_SEL<1:0> | [1:0] | SAR10_1 input channel select: 2'b00: SAR10_1_VIN<0> …… 2'b11: SAR10_1_VIN<3> | 2'b00 | WR
18 | DACA | DAC_CLK_PAHSE_INV | [7] | DAC clock phase 180 0:rising sample data 1:falling sample data | 1'b0 | WR | 0 | 0 | 0 | controlled by Baseband
|  | PD_QDAC_IN | [6] | 1:QDAC power down | 1'b0 | WR
|  | PD_IDAC_IN | [5] | 1:IDAC power down | 1'b0 | WR
|  | DAC_GAINLOC_IN<2:0> | [4:2] | DAC CUR-UNIT BIAS SETTING: 000:40u 001:30u 010:20u 011:10u 100:80u 101:70u 110:60u 111:50u | 3'b000 | WR
|  | DAC_TST_SEL<1:0> | [1:0] | DAC tst sel: 00: I_DAC_CUR 01: Q_DAC_CUR 10: LOCAL_BIAS_CUR 11: LOCAL_BIAS_CUR | 2'b00 | WR
19 | DACA | DACOP_IBIAS_IN<2:0> | [7:5] | DAC OP BIAS SETTING: 000:40u 001:30u 010:20u 011:10u 100:80u 101:70u 110:60u 111:50u | 3'b000 | WR | 0 | 0 | 0 | controlled by Baseband
|  | DACGAIN_SEL_IN<2:0> | [4:2] | DAC GAIN SETTING: 000:50u 001:45u 010:40u 011:35u 100:70u 101:65u 110:60u 111:55u | 3'b000 | WR
|  | DACVCM_SEL_IN<1:0> | [1:0] | DAC OP VCM SETTING: 00:900mV 01:810mV 10:990mV 11:1.08V | 2'b00 | WR
20 | DACA | RESET_IN | [7] | RESET_IN=0:normal work RESET_IN=1:reset digital data | 1'b0 | WR | 0 | 0 | 0 | controlled by Baseband
|  | DAC_OPCAP_SELB_IN | [6] | DAC_OP CC SEL: 0:5M & 10M BW 1:20M BW | 1'b0 | WR
|  | DAC_ICTRLo_IN<1:0> | [5:4] | DAC OP BW setting: 00:5M BW 01:10M BW 11:20M BW | 2'b00 | WR
|  | DAC_ICTRLi_IN | [3] | DAC OP 1st current setting: 0: 5M signal BW 1: 10M & 20M signal BW | 1'b0 | WR
|  | Reserved | [2:0] | Reserved Bits, set to default | 3'b000 | WR
21 | DACB | DAC_CLK_PAHSE_INV | [7] | DAC clock phase 180 0:rising sample data 1:falling sample data | 1'b0 | WR | 0 | 0 | 0 | controlled by Baseband
|  | PD_QDAC_IN | [6] | 1:QDAC power down | 1'b0 | WR
|  | PD_IDAC_IN | [5] | 1:IDAC power down | 1'b0 | WR
|  | DAC_GAINLOC_IN<2:0> | [4:2] | DAC CUR-UNIT BIAS SETTING: 000:40u 001:30u 010:20u 011:10u 100:80u 101:70u 110:60u 111:50u | 3'b000 | WR
|  | DAC_TST_SEL<1:0> | [1:0] | DAC tst sel: 00: I_DAC_CUR 01: Q_DAC_CUR 10: LOCAL_BIAS_CUR 11: LOCAL_BIAS_CUR | 2'b00 | WR
22 | DACB | DACOP_IBIAS_IN<2:0> | [7:5] | DAC OP BIAS SETTING: 000:40u 001:30u 010:20u 011:10u 100:80u 101:70u 110:60u 111:50u | 3'b000 | WR | 0 | 0 | 0 | controlled by Baseband
|  | DACGAIN_SEL_IN<2:0> | [4:2] | DAC GAIN SETTING: 000:50u 001:45u 010:40u 011:35u 100:70u 101:65u 110:60u 111:55u | 3'b000 | WR
|  | DACVCM_SEL_IN<1:0> | [1:0] | DAC OP VCM SETTING: 00:900mV 01:810mV 10:990mV 11:1.08V | 2'b00 | WR
23 | DACB | RESET_IN | [7] | RESET_IN=0:normal work RESET_IN=1:reset digital data | 1'b0 | WR | 0 | 0 | 0 | controlled by Baseband
|  | DAC_OPCAP_SELB_IN | [6] | DAC_OP CC SEL: 0:5M & 10M BW 1:20M BW | 1'b0 | WR
|  | DAC_ICTRLo_IN<1:0> | [5:4] | DAC OP BW setting: 00:5M BW 01:10M BW 11:20M BW | 2'b00 | WR
|  | DAC_ICTRLi_IN | [3] | DAC OP 1st current setting: 0: 5M signal BW 1: 10M & 20M signal BW | 1'b0 | WR
|  | Reserved | [2:0] | Reserved Bits, set to default | 3'b000 | WR
24 | TOP | reserved | [7:6] |  | 2'b00 | WR | 0 | 0 | 0 | controlled by Baseband
|  | ADCD enable when bypass rxtx | [5] | ADCD power down when bypass rxtx | 1'b0 | WR
|  | ADCC enable when bypass rxtx | [4] | ADCC power down when bypass rxtx | 1'b0 | WR
|  | ADCB enable when bypass rxtx | [3] | ADCB power down when bypass rxtx | 1'b0 | WR
|  | ADCA enable when bypass rxtx | [2] | ADCA power down when bypass rxtx | 1'b0 | WR
|  | DACB enable when bypass rxtx | [1] | DACB power down when bypass rxtx | 1'b0 | WR
|  | DACA enable when bypass rxtx | [0] | DACA power down when bypass rxtx | 1'b0 | WR
25 | TOP | reserved | [7:6] |  | 2'b00 | WR | 0 | 0 | 0 | controlled by Baseband
|  | ADCD enable bypass rxtx | [5] | ADCD enable bypass rxtx | 1'b0 | WR
|  | ADCC enable bypass rxtx | [4] | ADCC enable bypass rxtx | 1'b0 | WR
|  | ADCB enable bypass rxtx | [3] | ADCB enable bypass rxtx | 1'b0 | WR
|  | ADCA enable bypass rxtx | [2] | ADCA enable bypass rxtx | 1'b0 | WR
|  | DACB enable bypass rxtx | [1] | DACB enable bypass rxtx | 1'b0 | WR
|  | DACA enable bypass rxtx | [0] | DACA enable bypass rxtx | 1'b0 | WR
26 | SAR10_2 | Reserved | [7:2] | Reserved | 6'b000000 | WR | 0 | 0 | 0 | controlled by Baseband
|  | REG_SAR10_VIN_SEL<1:0> | [1:0] | SAR10_2 input channel select: 2'b00: SAR10_2_VIN<0> …… 2'b11: SAR10_2_VIN<3> | 2'b00 | WR
28 | ADCA | PD_ADCI | [7] | PD ADCI | 1'b0 | WR | 0 | 0 | 0 | controlled by Baseband
|  | PD_ADCQ | [6] | PD ADCQ | 1'b0 | WR
|  | ADC_CLK_INV | [5] | ADC CLK INV | 1'b0 | WR
|  | Reserved | [4] | Reserved | 1'b0 | WR
|  | IB_TST | [3] | ADC 20u IB TST | 1'b0 | WR
|  | IB_CTRL | [2:0] | 000:40u 001:50u 010:60u 011:70u 100:0u 101:10u 110:20u 111:30u | 3'b0 | WR
29 | ADCA | VREFP | [7:6] | 00:1.35V 01:1.3V 10:1.4V(VDD MODE) 11:none | 2'b00 | WR | 0 | 0 | 0 | controlled by Baseband
|  | VREFN | [5:4] | ADC VREFN ctrl: 00:0.85V 01:0.8V 10:0.9V 11:none | 2'b00 | WR
|  | VCMO | [3:2] | ADC VCMO ctrl: 00:1.1V 01:1.0V 10:1.2V 11:none | 2'b00 | WR
|  | VCMI | [1:0] | ADC VCMI ctrl: 00:0.8V 01:0.75V 10:0.85V 11:none | 2'b00 | WR
30 | ADCA | ADC_tst_mux | [7:5] | 000:AVSS 001:I_QPATH 010:I_IPATH 011:I_REF 100:VREFP 101:VREFN 110:VCMO 111:VCMI | 3'b000 | WR | 0 | 0 | 0 | controlled by Baseband
|  | VREF_SEL | [4] | 0:REF BY VBG 1:REF BY POWER | 1'b0 | WR
|  | Reserved | [3:0] | Reserved | 4'b0 | WR
31 | ADCB | PD_ADCI | [7] | PD ADCI | 1'b0 | WR | 0 | 0 | 0 | controlled by Baseband
|  | PD_ADCQ | [6] | PD ADCQ | 1'b0 | WR
|  | ADC_CLK_INV | [5] | ADC CLK INV | 1'b0 | WR
|  | Reserved | [4] | Reserved | 1'b0 | WR
|  | IB_TST | [3] | ADC 20u IB TST | 1'b0 | WR
|  | IB_CTRL | [2:0] | 000:40u 001:50u 010:60u 011:70u 100:0u 101:10u 110:20u 111:30u | 3'b0 | WR
32 | ADCB | VREFP | [7:6] | 00:1.35V 01:1.3V 10:1.4V(VDD MODE) 11:none | 2'b00 | WR | 0 | 0 | 0 | controlled by Baseband
|  | VREFN | [5:4] | ADC VREFN ctrl: 00:0.85V 01:0.8V 10:0.9V 11:none | 2'b00 | WR
|  | VCMO | [3:2] | ADC VCMO ctrl: 00:1.1V 01:1.0V 10:1.2V 11:none | 2'b00 | WR
|  | VCMI | [1:0] | ADC VCMI ctrl: 00:0.8V 01:0.75V 10:0.85V 11:none | 2'b00 | WR
33 | ADCB | ADC_tst_mux | [7:5] | 000:AVSS 001:I_QPATH 010:I_IPATH 011:I_REF 100:VREFP 101:VREFN 110:VCMO 111:VCMI | 3'b000 | WR | 0 | 0 | 0 | controlled by Baseband
|  | VREF_SEL | [4] | 0:REF BY VBG 1:REF BY POWER | 1'b0 | WR
|  | Reserved | [3:0] | Reserved | 4'b0 | WR
34 | ADCC | PD_ADCI | [7] | PD ADCI | 1'b0 | WR | 0 | 0 | 0 | controlled by Baseband
|  | PD_ADCQ | [6] | PD ADCQ | 1'b0 | WR
|  | ADC_CLK_INV | [5] | ADC CLK INV | 1'b0 | WR
|  | Reserved | [4] | Reserved | 1'b0 | WR
|  | IB_TST | [3] | ADC 20u IB TST | 1'b0 | WR
|  | IB_CTRL | [2:0] | 000:40u 001:50u 010:60u 011:70u 100:0u 101:10u 110:20u 111:30u | 3'b0 | WR
35 | ADCC | VREFP | [7:6] | 00:1.35V 01:1.3V 10:1.4V(VDD MODE) 11:none | 2'b00 | WR | 0 | 0 | 0 | controlled by Baseband
|  | VREFN | [5:4] | ADC VREFN ctrl: 00:0.85V 01:0.8V 10:0.9V 11:none | 2'b00 | WR
|  | VCMO | [3:2] | ADC VCMO ctrl: 00:1.1V 01:1.0V 10:1.2V 11:none | 2'b00 | WR
|  | VCMI | [1:0] | ADC VCMI ctrl: 00:0.8V 01:0.75V 10:0.85V 11:none | 2'b00 | WR
36 | ADCC | ADC_tst_mux | [7:5] | 000:AVSS 001:I_QPATH 010:I_IPATH 011:I_REF 100:VREFP 101:VREFN 110:VCMO 111:VCMI | 3'b000 | WR | 0 | 0 | 0 | controlled by Baseband
|  | VREF_SEL | [4] | 0:REF BY VBG 1:REF BY POWER | 1'b0 | WR
|  | Reserved | [3:0] | Reserved | 4'b0 | WR
37 | ADCD | PD_ADCI | [7] | PD ADCI | 1'b0 | WR | 0 | 0 | 0 | controlled by Baseband
|  | PD_ADCQ | [6] | PD ADCQ | 1'b0 | WR
|  | ADC_CLK_INV | [5] | ADC CLK INV | 1'b0 | WR
|  | Reserved | [4] | Reserved | 1'b0 | WR
|  | IB_TST | [3] | ADC 20u IB TST | 1'b0 | WR
|  | IB_CTRL | [2:0] | 000:40u 001:50u 010:60u 011:70u 100:0u 101:10u 110:20u 111:30u | 3'b0 | WR
38 | ADCD | VREFP | [7:6] | 00:1.35V 01:1.3V 10:1.4V(VDD MODE) 11:none | 2'b00 | WR | 0 | 0 | 0 | controlled by Baseband
|  | VREFN | [5:4] | ADC VREFN ctrl: 00:0.85V 01:0.8V 10:0.9V 11:none | 2'b00 | WR
|  | VCMO | [3:2] | ADC VCMO ctrl: 00:1.1V 01:1.0V 10:1.2V 11:none | 2'b00 | WR
|  | VCMI | [1:0] | ADC VCMI ctrl: 00:0.8V 01:0.75V 10:0.85V 11:none | 2'b00 | WR
39 | ADCD | ADC_tst_mux | [7:5] | 000:AVSS 001:I_QPATH 010:I_IPATH 011:I_REF 100:VREFP 101:VREFN 110:VCMO 111:VCMI | 3'b000 | WR | 0 | 0 | 0 | controlled by Baseband
|  | VREF_SEL | [4] | 0:REF BY VBG 1:REF BY POWER | 1'b0 | WR
|  | Reserved | [3:0] | Reserved | 4'b0 | WR
40 | TOP | DAC input data for test | [7:0] | DAC input data[7:0] for test | 8'b0 | WR |  |  |  | controlled by Baseband
| TOP | IDACA input data selection | [7] | 0: select data from digital 1: select data from reg | 1'b0 | WR |  |  |  | controlled by Baseband
|  | QDACA input data selection | [6] | 0: select data from digital 1: select data from reg | 1'b0 | WR
|  | IDACB input data selection | [5] | 0: select data from digital 1: select data from reg | 1'b0 | WR
41 |  | QDACB input data selection | [4] | 0: select data from digital 1: select data from reg | 1'b0 | WR
|  | DAC input data for test | [3:0] | DAC input data[11:8] for test | 4'b0 | WR

## sirius_inout
in/out | pin name | Block | Effective bits | Description | analog/digital/clock | Default Value | WR/RO | Note | reg need? | io need?
output | CLK_ADCPLL_400M_SYNTH | ADDAPLL |  | fixed 400MHz digital clock to synth | clock |  |  |  | no | no
output | CLK_ADCPLL_60M | ADDAPLL |  | fixed 60MHz digital clock | clock |  |  |  | no | no
output | CLK_ADCPLL_150M | ADDAPLL |  | fixed 150MHz digital clock | clock |  |  |  | no | no
output | CLK_ADCPLL_300M | ADDAPLL |  | fixed 300MHz digital clock | clock |  |  |  | no | no
output | CK_200M_DAC_09 | ADDAPLL |  | 200MHz clock for DAC data sync | clock |  |  |  | no | no
output | CLK_ADCPLL_12M | ADDAPLL |  | fixed 12MHz digital clock | clock |  |  |  | no | no
output | CLK_ADCPLL_24M | ADDAPLL |  | fixed 24MHz digital clock | clock |  |  |  | no | no
output | CLK_ADCPLL_25M | ADDAPLL |  | fixed 25MHz digital clock | clock |  |  |  | no | no
output | CLK_ADCPLL_50M | ADDAPLL |  | fixed 50MHz digital clock | clock |  |  |  | no | no
output | CLK_DSP0_100M | DSPPLL_0 |  | fixed 100MHz digital clock | clock |  |  |  | no | no
output | CLK_DSP0_125M | DSPPLL_0 |  | fixed 125MHz digital clock | clock |  |  |  | no | no
output | CLK_DSP0_200M | DSPPLL_0 |  | fixed 200MHz digital clock | clock |  |  |  | no | no
output | CLK_DSP0_250M | DSPPLL_0 |  | fixed 250MHz digital clock | clock |  |  |  | no | no
output | CLK_DSP0_333M | DSPPLL_0 |  | fixed 333MHz digital clock | clock |  |  |  | no | no
output | CLK_DSP1_360M | DSPPLL_1 |  | fixed 360MHz digital clock | clock |  |  |  | no | no
output | CLK_DSP0_400M | DSPPLL_0 |  | fixed 400MHz digital clock | clock |  |  |  | no | no
output | CLK_DSP1_450M | DSPPLL_1 |  | fixed 450MHz digital clock | clock |  |  |  | no | no
output | CLK_DSP0_500M | DSPPLL_0 |  | fixed 500MHz digital clock | clock |  |  |  | no | no
output | CLK_DSP1_600M | DSPPLL_1 |  | fixed 600MHz digital clock | clock |  |  |  | no | no
output | CLK_DSP0_667M | DSPPLL_0 |  | fixed 667MHz digital clock | clock |  |  |  | no | no
output | CLK_DSP2_600M_VAR | DSPPLL_2 |  | varialble 600MHz digital clock could vary from 600MHz ~ 800MHz | clock |  |  |  | no | no
output | CLK_PIX | PIXPLL |  | pixel clock out default freq=148.5MHz | clock |  |  |  | no | no
output | CLK_DIV_PIXPLL | PIXPLL |  | pixpll feedback divider clock output to synthesizer(50MHz~100MHz) | clock |  |  |  | no | no
input | CLK_SYNTH_PIX | PIXPLL |  | pixpll input reference clock from pixpll_synth_dig_top(50MHz~100MHz) | clock |  |  |  | no | no
output | IADC_CLK_OUT_A | ADC |  | 100MHz ADC_A I channel sync clock | clock |  |  | to baseband | no | no
output | IADC_CLK_OUT_B | ADC |  | 100MHz ADC_B I channel sync clock | clock |  |  | to baseband | no | no
output | IADC_CLK_OUT_C | ADC |  | 100MHz ADC_C I channel sync clock | clock |  |  | to baseband | no | no
output | IADC_CLK_OUT_D | ADC |  | 100MHz ADC_D I channel sync clock | clock |  |  | to baseband | no | no
output | IADC_DOUT_A | ADC | [11:0] | ADC_A I channel data out | digital |  |  | to baseband | no | no
output | IADC_DOUT_B | ADC | [11:0] | ADC_B I channel data out | digital |  |  | to baseband | no | no
output | IADC_DOUT_C | ADC | [11:0] | ADC_C I channel data out | digital |  |  | to baseband | no | no
output | IADC_DOUT_D | ADC | [11:0] | ADC_D I channel data out | digital |  |  | to baseband | no | no
output | LOCK09_DSPPLL0 | DSPPLL_0 |  | DSPPLL0 lock signal 0: unlock 1: lock | digital |  | RO |  | yes | no
output | LOCK09_DSPPLL1 | DSPPLL_1 |  | DSPPLL1 lock signal 0: unlock 1: lock | digital |  | RO |  | yes | no
output | LOCK09_DSPPLL2 | DSPPLL_2 |  | DSPPLL2 lock signal 0: unlock 1: lock | digital |  | RO |  | yes | no
output | LOCK09_ADDAPLL | ADDAPLL |  | ADDAPLL lock signal 0: unlock 1: lock | digital |  | RO |  | yes | no
output | QADC_CLK_OUT_A | ADC |  | ADC_A Q channel sync clock | clock |  |  | to baseband | no | no
output | QADC_CLK_OUT_B | ADC |  | ADC_B Q channel sync clock | clock |  |  | to baseband | no | no
output | QADC_CLK_OUT_C | ADC |  | ADC_C Q channel sync clock | clock |  |  | to baseband | no | no
output | QADC_CLK_OUT_D | ADC |  | ADC_D Q channel sync clock | clock |  |  | to baseband | no | no
output | QADC_DOUT_A | ADC | [11:0] | ADC_A Q channel data out | digital |  |  | to baseband | no | no
output | QADC_DOUT_B | ADC | [11:0] | ADC_B Q channel data out | digital |  |  | to baseband | no | no
output | QADC_DOUT_C | ADC | [11:0] | ADC_C Q channel data out | digital |  |  | to baseband | no | no
output | QADC_DOUT_D | ADC | [11:0] | ADC_D Q channel data out | digital |  |  | to baseband | no | no
output | SAR10_DOUT_1 | SARADC1 | [9:0] | SAR10_1 output data | digital |  |  | to baseband | no | no
output | SAR10_DOUT_2 | SARADC2 | [9:0] | SAR10_2 output data | digital |  |  | to baseband | no | no
output | SAR10_DOUT_3 | SARADC3 | [9:0] | SAR10_3 output data | digital |  |  |  | no | no
output | SAR10_DOUT_SYNC_1 | SARADC1 |  | SAR10_1 sync clock | clock |  |  | to baseband | no | no
output | SAR10_DOUT_SYNC_2 | SARADC2 |  | SAR10_2 sync clock | clock |  |  | to baseband | no | no
output | SAR10_DOUT_SYNC_3 | SARADC3 |  | SAR10_3 sync clock | clock |  |  |  | no | no
output | TS_DATA_VALID | TS |  | temperature sensor output data valid signal 1: valid | clock |  |  |  | no | no
output | TS_DOUT | TS | [8:0] | temperature sensor output data | digital |  | RO |  | yes | no
output | CLK_OSC_32K | OSC |  | 32kHz clock for digital | clock |  |  |  | no | no
output | CLK_OSC_20M | OSC |  | 20MHz clock for digital | clock |  |  |  | no | no
input | CLK_SYNTH_SDC | SDCPLL |  | sdcpll input reference clock from sdcpll_synth_dig_top(50MHz~100MHz) | clock |  |  |  | no | no
output | CLK_SDC | SDCPLL |  | SD card pll output clock default freq=200MHz could set to 50MHz/100MHz | clock |  |  |  | no | no
output | CLK_SDC_SAMPLE | SDCPLL |  | SD card pll output clock for RX sample use | clock |  |  |  | no | no
output | CLK_SDC_DRV | SDCPLL |  | SD card pll output clock for TX drive use | clock |  |  |  | no | no
output | CLK_DIV_SDC | SDCPLL |  | sdcpll feedback divider clock output to synthesizer(50MHz~100MHz)
output | CLK_EMMC | SDCPLL |  | emmc output clock default freq=200MHz could set to 50MHz/100MHz | clock |  |  |  | no | no
output | CLK_EMMC_SAMPLE | SDCPLL |  | emmc output clock for RX sample use | clock |  |  |  | no | no
output | CLK_EMMC_DRV | SDCPLL |  | emmc output clock for TX drive use | clock |  |  |  | no | no
output | CLK_PCIE_100M | SDCPLL |  | PCIE 100MHZ clock | clock |  |  |  | no | no
output | CLKREF_SEL_DIG | TOP |  | reference osc select status 0: 40MHz osc 1: 20MHz osc | digital |  | RO |  | yes | no
output | IDAC_OUTN_A | DAC |  | IDAC_A output to pad | analog |  |  |  | no | yes
output | IDAC_OUTN_B | DAC |  | IDAC_B output to pad | analog |  |  |  | no | yes
output | IDAC_OUTP_A | DAC |  | IDAC_A output to pad | analog |  |  |  | no | yes
output | IDAC_OUTP_B | DAC |  | IDAC_B output to pad | analog |  |  |  | no | yes
output | QDAC_OUTN_A | DAC |  | QDAC_A output to pad | analog |  |  |  | no | yes
output | QDAC_OUTN_B | DAC |  | QDAC_B output to pad | analog |  |  |  | no | yes
output | QDAC_OUTP_A | DAC |  | QDAC_A output to pad | analog |  |  |  | no | yes
output | QDAC_OUTP_B | DAC |  | QDAC_B output to pad | analog |  |  |  | no | yes
input | AVDD_OSC | TOP |  | cystal&ADDAPLL 1.8V power | analog |  |  |  | no | yes
input | AVSS_OSC | TOP |  | cystal&ADDAPLL ground | analog |  |  |  | no | yes
input | AVSS_SIG | TOP |  | SARADC signal ground | analog |  |  |  | no | yes
input | AVDD | TOP |  | analog 1.8V power | analog |  |  |  | no | yes
input | AVDD_PLL | TOP |  | digital PLL 1.8V power | analog |  |  |  | no | yes
input | AVSS | TOP |  | analog ground | analog |  |  |  | no | yes
input | AVSS_PLL | TOP |  | digital PLL ground | analog |  |  |  | no | yes
input | DVDD | TOP |  | digital 0.9V power | digital |  |  |  | no | no
input | DVSS | TOP |  | digital ground | digital |  |  |  | no | no
input | IADC_VINN_A | ADC |  | IADC_A input to pad | analog |  |  |  | no | yes
input | IADC_VINN_B | ADC |  | IADC_B input to pad | analog |  |  |  | no | yes
input | IADC_VINN_C | ADC |  | IADC_C input to pad | analog |  |  |  | no | yes
input | IADC_VINN_D | ADC |  | IADC_D input to pad | analog |  |  |  | no | yes
input | IADC_VINP_A | ADC |  | IADC_A input to pad | analog |  |  |  | no | yes
input | IADC_VINP_B | ADC |  | IADC_B input to pad | analog |  |  |  | no | yes
input | IADC_VINP_C | ADC |  | IADC_C input to pad | analog |  |  |  | no | yes
input | IADC_VINP_D | ADC |  | IADC_D input to pad | analog |  |  |  | no | yes
input | QADC_VINN_A | ADC |  | QADC_A input to pad | analog |  |  |  | no | yes
input | QADC_VINN_B | ADC |  | QADC_B input to pad | analog |  |  |  | no | yes
input | QADC_VINN_C | ADC |  | QADC_C input to pad | analog |  |  |  | no | yes
input | QADC_VINN_D | ADC |  | QADC_D input to pad | analog |  |  |  | no | yes
input | QADC_VINP_A | ADC |  | QADC_A input to pad | analog |  |  |  | no | yes
input | QADC_VINP_B | ADC |  | QADC_B input to pad | analog |  |  |  | no | yes
input | QADC_VINP_C | ADC |  | QADC_C input to pad | analog |  |  |  | no | yes
input | QADC_VINP_D | ADC |  | QADC_D input to pad | analog |  |  |  | no | yes
input | IDAC_IN_A | DAC | [11:0] | IDAC_A input data | digital |  | WR | from baseband | no | no
input | IDAC_IN_B | DAC | [11:0] | IDAC_B input data | digital |  | WR | from baseband | no | no
input | QDAC_IN_A | DAC | [11:0] | QDAC_A input data | digital |  | WR | from baseband | no | no
input | QDAC_IN_B | DAC | [11:0] | QDAC_B input data | digital |  | WR | from baseband | no | no
input | RXTX | TOP |  | 0: DAC enable 1: ADC enable | digital |  |  | from baseband | no | no
input | SAR10_IN_1 | SARADC1 | [3:0] | 4 SAR10_1 input pad | analog |  |  |  | no | yes
input | SAR10_IN_2 | SARADC2 | [3:0] | 4 SAR10_2 input pad | analog |  |  | SAR10_IN_2[3] for test pad | no | yes
input | SAR10_IN_3 | SARADC3 | [7:0] | 8 SAR10_3 input pad | analog |  |  |  | no | yes
input | XTAL1 | OSC |  | crystal pad in1 | analog |  |  |  | no | yes
input | XTAL2 | OSC |  | crystal pad in2 | analog |  |  |  | no | yes
input | ABB_RESETN | TOP |  | abb top resetn signal 0: reset | digital |  |  |  | no | no
input | TS_VBEI_0 | TS |  | temperature sensor 0 input analog signal | analog |  |  | need pipe shielding by TS_RGND | no | no
input | TS_VBEI_1 | TS |  | temperature sensor 1 input analog signal | analog |  |  | need pipe shielding by TS_RGND | no | no
input | TS_VBEI_2 | TS |  | temperature sensor 2 input analog signal | analog |  |  | need pipe shielding by TS_RGND | no | no
input | TS_VBEI_3 | TS |  | temperature sensor 3 input analog signal | analog |  |  | need pipe shielding by TS_RGND | no | no
output | TS_VBEO_0 | TS |  | temperature sensor 0 output analog signal | analog |  |  | need pipe shielding by TS_RGND | no | no
output | TS_VBEO_1 | TS |  | temperature sensor 1 output analog signal | analog |  |  | need pipe shielding by TS_RGND | no | no
output | TS_VBEO_2 | TS |  | temperature sensor 2 output analog signal | analog |  |  | need pipe shielding by TS_RGND | no | no
output | TS_VBEO_3 | TS |  | temperature sensor 3 output analog signal | analog |  |  | need pipe shielding by TS_RGND | no | no
output | TS_RGND | TS |  | temperature sensor signal ground, used for pipe shielding | analog |  |  |  | no | no
input | AUPLL_CLK_REQ | AUPLL |  | audio request clock from hdmi_rx phy(170MHz~370MHz) | clock |  |  |  | no | no
input | AUPLL_DSM | AUPLL | [7:0] | audio pll loop divider ratio from aupll_synth_dig_top | digital |  |  |  | no | no
input | AUPLL_ICP_ADJ | AUPLL | [4:0] | audio pll cp current select from aupll_synth_dig_top | digital |  |  |  | no | no
input | AUPLL_INPUT_DIV | AUPLL | [3:0] | audio pll input divider ratio from aupll_synth_dig_top | digital |  |  |  | no | no
input | AUPLL_POST_DIV_SEL | AUPLL | [8:0] | audio pll post divider ratio from aupll_synth_dig_top | digital |  |  |  | no | no
input | REG_CLK_REQ_STATE | AUPLL | [1:0] | audio pll post divider2 ratio from hdmi_rx phy | digital |  | RO |  | yes | no
output | CLK_DIV_AUDIO | AUPLL |  | audio pll divider clock output(37~43MHz) | clock |  |  |  | no | no
output | CLK_REF_AUDIO | AUPLL |  | audio pll input reference clock out(37~43MHz) | clock |  |  |  | no | no
output | CLK_AUDIO | AUPLL |  | audio pll output clock(4~25MHz) | clock |  |  |  | no | no
output | POUT_IB20U | TOP |  | 20uA pmos output current | clock |  |  | need pipe shielding by DDRPLL AVSS | no | no
input | VSS_ESD | TOP |  | ESD ground, connect to IO ring VSS | analog |  |  |  | no | no