## Sheet1
| PAD name | Direction | Description
3.3v | SPI_ENB_A | output | AR8003/AR8003S SPI CS A | 33Mhz
3.3v | SPI_DI_A | input | AR8003/AR8003S SPI MISO A | 33Mhz
3.3v | SPI_DO_A | output | AR8003/AR8003S SPI MOSI A | 33Mhz
3.3v | SPI_CLK_A | output | AR8003/AR8003S SPI CLK A | 33Mhz
3.3v | RXTX_A | output | AR8003/AR8003S RXTX A
3.3v | ENABLE_A | output | AR8003/AR8003S ENABLE A
3.3v | RXHP_A | output | AR8003/AR8003S RXHP A
3.3v | SPI_ENB_B | output | AR8003/AR8003S SPI CS B | 33Mhz
3.3v | SPI_DI_B | input | AR8003/AR8003S SPI MISO B | 33Mhz
3.3v | SPI_DO_B | output | AR8003/AR8003S SPI MOSI B | 33Mhz
3.3v | SPI_CLK_B | output | AR8003/AR8003S SPI CLK B | 33Mhz
3.3v | RXTX_B | output | AR8003/AR8003S RXTX B
3.3v | ENABLE_B | output | AR8003/AR8003S ENABLE B
3.3v | RXHP_B | output | AR8003/AR8003S RXHP B
3.3v | RX_LNA_VBIAS_A | output | external LNA control for 2g
3.3v | RX_LNA_VBIAS_B | output | external LNA control for 5g
3.3v | PA_ON_A | output | external PA control for 2g
3.3v | PA_ON_B | output | external PA control for 5g
3.3v | ANT_SW_SEL | output | TR switch control, TX high
3.3v | ANT_SW_SEL_N | output | inverse of ANT_SW_SEL
3.3v | BS_SEL | output | TR switch control, for 2g/5g switch
3.3v | BS_SEL_N | output | inverse of BS_SEL_N
1.8v | BB_DEBUG_CS | input | CS of SPI debug for Baseband
1.8v | BB_DEBUG_SCK | input | SCK of SPI debug for Baseband
1.8v | BB_DEBUG_MOSI | input | MOSI of SPI debug for Baseband
1.8v | BB_DEBUG_MISO | output | MISO of SPI debug for Baseband