## total_cevaxm4
|  | Width | I/O | Attribute | Comment
1. Multicore Messaging Interface
| cevaxm4_mcci_mes_int | 1 | O | self to "int0" | Multicore Messaging Interface interrupt
| cevaxm4_mcci_rd_ind_r | 32 | O | no use | Multicore Messaging Interface read indication
| cevaxm4_snoop_sn_int | 1 | O | INT level. IO clear | AXI Slave snoop interrupt
2. DMA Manager Interface
| qn_desc_en | 16 | I | Control Register | QMAN enable descriptors increment signal
| qman_semaphore_grant | 16 | I | Semaphore | QMAN semaphore grant
| qman_semaphore_req | 16 | O |  | QMAN semaphore request
| qman_irq | 1 | O | INT level (How to clear?) | QMAN violation indications interrupt
3. Data DMA Indications
| next_ddma | 1 | I | Control Register | External control over DDMA Q(indication to progress to the next Q entry)
| ext_ddma_dbg_match_ack | 1 | I | any use ? | External Acknoeledge for DDMA debug match
| cevaxm4_ddma_dbg_match_r | 1 | O | any use ? | DDMA debug match indication
4. Operation Mode Support
| ext_pv | 1 | I | no use | External Permission Violation indication, set if violation occurs in the users system
| ext_vom | 2 | I | no use | External Permission Violation operation mode
| cevaxm4_seq_om_r | 2 | O | no use | Operation Mode
| cevaxm4_seq_pi_out_r | 1 | O | no use | Permission Interrupt Output
5. Boot Sequence
| boot | 1 | I | Control Register | Boot request signal.Should only be set during reset
6. External Wait
| external_wait | 1 | I | no use | External wait request
7. Program Cache Invalidate
| mcache_incalidate_strap | 1 | I | Control Register | Memory Cache Invalidate Strap
8. Gerneral Purpose Input/Output
| gp_in | 32 | I | no use | General Purpose Inputs
| cevaxm4_gpout | 32 | O | no use | General Purpose Outputs
9. Multicore Status Register Space
| core_id | 32 | I | control register or fixed? | Core ID identification
| cevaxm4_psu_core_wait_r | 1 | O | no use | Wait indication from the core
10. EDP AXI Capabilities
| cevaxm4_psu_mapv_r | 1 | O | INT level. IO clear. | Access protection violation indication
| acu_lock | 1 | I | Control Register | DACU and IACU lock indication. When asserted, the DSP and external masters cannot change the configuration of DACU and IACU
| acu_slv_acc | 1 | I | Control Register | When asserted, the external masters only can change the DACU/IACU configuration. When not asserted, the DSP only can change the DACU/IACU configuration (if the DSP is in supervisor mode).
11. OCEM Interface
| ext_bp1_req | 1 | I | no use | External breakpoint request #1
| ext_bp2_req | 1 | I | no use | External breakpoint request #2
| bs_reg_tdo | 1 | I |  | Boundary scan register Test Date Out signal
| jt_ap | 1 | I |  | OCEM scan-chain access type JTAG/APB
| tck | 1 | I |  | JTAG clock
| tdi | 1 | I |  | JTAG protocol test data-in
| tms | 1 | I |  | JTAG state machine control signal
| cevaxm4_ocm_tdo_r | 1 | O |  | JTAG protocol test data-out
| cevaxm4_psu_rtck_r | 1 | O |  | Return Test Clock(tck synchronized to ceva_free_clk)
| cevaxm4_ocm_tdo_oen_r | 1 | O |  | JTAG protocol test data output enbale signal
| cevaxm4_ocm_jtag_state_r | 4 | O | no use | JTAG state
| cevaxm4_ocm_gp_out_r | 4 | O | no use | OCEM general purpose outputs
| cevaxm4_ocm_ext1_ack_r | 1 | O | no use | Acknowledge signal for breakpoint #1
| cevaxm4_ocm_ext2_ack_r | 1 | O | no use | Acknowledge signal for breakpoint #2
| cevaxm4_ocm_core_rst_r | 1 | O | no use | The OCEM reset signal to the core, active high
| cevaxm4_ocm_debug_r | 1 | O | no use | OCEM debug mode indication
12. Semaphore Interface
| cevaxm4_seq_trp_srv_r | 1 | O | Status. | Trap service routine indication, set when the Core is in a trap
13. Real-Time Trace Interface
| sysporeset_n | 1 | I | no use | Power on reset for trace modules only
14. PSU and AXI Low-Power Interface
| csysreq | 1 | I | Control Register | AXI Low Power Request to switch Light Sleep to Standby and vice versa
| core_rcvr | 1 | I | Control Register | Recover from STAND BY/LIGHT SLEEP modes
| stop_sd | 1 | I | no use | Stop core from shutdown.Restores the Core's power after Core is under power OFF state
| cevaxm4_psu_cactive_r | 1 | O | Status. | AXI Low Power Active indication
| cevaxm4_psu_csysack_r | 1 | O | Status. | AXI Low Power Acknowledge
| cevaxm4_psu_dsp_idle_r | 1 | O | Status. | DSP Idle Indication (both clock and MSS clock can be turned off)
| cevaxm4_psu_core_idle_r | 1 | O | Status. | CORE Idle Indication (Core clocks from PSU to core are shut down)
| cevaxm4_psu_pshtdwn_r | 8 | O | no use | DSP Power Shutdown Request per unit domains{1core+MSS/1 Emulation/4 blocks of IDM/1 PTCM/1 pcache}
| cevaxm4_psu_sys_pshtdwn_r | 6 | O | no use | Memories retention mode-indication for Deep Sleep {4 blocks of IDM/1 PTCM/1 pcache}
15. DFT pins
| testmodep | 1 | I | TEST IO | Controls all reset signals during test(ensures that only the ATPG reset is used)
| tst_gatedclock | 1 | I | TEST IO | Provides external control on the clock gaters for various test modes
| tst_mem_gatedclock | 1 | I | TEST IO | Provides external control on the memory clock gaters for various test modes
16. Verification Indications
| cevaxm4_cverbit_r | 1 | O | Status. | Verification error bit, set if a functional test fails.
| cevaxm4_seq_eotbit_r | 1 | O | Status. | End of Test bit, set when a functional test is finished.
17. Interrupts Interface
| int0 | 1 | I | self to "cevaxm4_mcci_mes_int" | Maskable interrupt0
| int1 | 1 | I | timer | Maskable interrupt1
| int2 | 1 | I | A7 | Maskable interrupt2
| nmi | 1 | I | A7 | Non-maskable interrupt
| vint | 1 | I | A7 | Request signal for vector interrupt
| vector | 32 | I | Control Register | Address of the vector interrupt
| cevaxm4_uop_int_r | 1 | O | INT Pulse. | Undefined Opcode stretched interrupt
| cevaxm4_seq_int0_ack_n_r | 1 | O | Pulse. Use as INT? | int0 stretched acknowledge active low
| cevaxm4_seq_int1_ack_n_r | 1 | O |  | int1 stretched acknowledge active low
| cevaxm4_seq_int2_ack_n_r | 1 | O |  | int2 stretched acknowledge active low
| cevaxm4_seq_int3_ack_n_r | 1 | O |  | int3 stretched acknowledge active low
| cevaxm4_seq_int4_ack_n_r | 1 | O |  | int4 stretched acknowledge active low
| cevaxm4_seq_bq_ack_n_r | 1 | O |  | trape/breakpoint stretched acknowledge active low
| cevaxm4_seq_nmi_ack_n_r | 1 | O |  | nmi stretched acknowledge active low
| cevaxm4_seq_vint_ack_n_r | 1 | O |  | vint stretched acknowledge active low
MSS should be reset | cevaxm4_epp_wdog_viol_r | 1 | O | INT level | Indicates EPP Watchdog timeout
| cevaxm5_edp_wdog_viol_r | 1 | O | INT level | Indicates EDP Watchdog timeout
| cevaxm6_iop_wdog_viol_r | 1 | O | INT level | Indicates IOP Watchdog timeout
18. General
| ceva_free_clock | 1 | I | Clock | Root clock
| ceva_sys_wdog_clk | 1 | I |  | System watchdog clock synchronous to root clock
| ceva_epp_wdog_clk | 1 | I |  | EPP watchdog clock synchronous to root clock
| ceva_edp_wdog_clk | 1 | I |  | EDP watchdog clock synchronous to root clock
| ceva_iop_wdog_clk | 1 | I |  | IOP watchdog clock synchronous to root clock
| ceva_core_rst_n | 1 | I | Reset | Asynchronous reset for the Core, active low
| ceva_sys_rst_n | 1 | I |  | Asynchronous reset for the Core and MSS, active low
| ceva_global_rst_n | 1 | I |  | Asynchronous reset, active low
| ceva_ocem_rst_n | 1 | I |  | Asynchronous reset for the Core, active low
| cevaxm4_gvi_r | 1 | O | INT level. IO clear. | General Violation Indication
EDP
EPP
EDAP
IOP
| （div aps） |  |  | no use

## Introduction
CevaXM4 Input 1. Input Port （DFT） 2. RGU CGU 3. Multicore 4. Internal Logic （JTAG MUX, QMAN semaphore） 5. Control Register （类似于Global Register） 6. INT Register （由总线写过来的中断，由Ceva自身的ack握手清掉） | CevaXM4 Output 1. Internal Logic （JTAG MUX, QMAN semaphore） 2. Multicore 3. RO Register (只读对CPU来说的，值在读的时候采样响应的值) 4. INT Register （都是采样上升沿，都可以mask和clear，这样对于level的中断软件需要清两次，一次请INT Register中的，一次清Ceva Core里的）
Ceva Sub System （INPUT/OUTPUT Port） 1. AXI (EPP/EDP/EDAP) 2. APB 3. DFT port 4. JTAG port 5. INT (Core0_int/Core1_int/Core2_int/Core3_int)

## Input
|  | Width | I/O | Attribute | Comment
1. Multicore Messaging Interface
2. DMA Manager Interface
CR | qn_desc_en | 16 | I | Control Register | QMAN enable descriptors increment signal
| qman_semaphore_grant | 16 | I | Internal Logic | QMAN semaphore grant
3. Data DMA Indications
CR | next_ddma | 1 | I | Control Register | External control over DDMA Q(indication to progress to the next Q entry)
| ext_ddma_dbg_match_ack | 1 | I | Control Register | External Acknoeledge for DDMA debug match
4. Operation Mode Support
CR | ext_pv | 1 | I | Control Register | External Permission Violation indication, set if violation occurs in the users system
CR | ext_vom | 2 | I | Control Register | External Permission Violation operation mode
5. Boot Sequence
CR | boot | 1 | I | Control Register | Boot request signal.Should only be set during reset
6. External Wait
CR | external_wait | 1 | I | Control Register | External wait request
7. Program Cache Invalidate
CR | mcache_incalidate_strap | 1 | I | Control Register | Memory Cache Invalidate Strap
8. Gerneral Purpose Input/Output
CR | gp_in | 32 | I | Control Register | General Purpose Inputs
9. Multicore Status Register Space
CR | core_id | 32 | I | Control Register | Core ID identification
10. EDP AXI Capabilities
CR | acu_lock | 1 | I | Control Register | DACU and IACU lock indication. When asserted, the DSP and external masters cannot change the configuration of DACU and IACU
CR | acu_slv_acc | 1 | I | Control Register | When asserted, the external masters only can change the DACU/IACU configuration. When not asserted, the DSP only can change the DACU/IACU configuration (if the DSP is in supervisor mode).
11. OCEM Interface
| ext_bp1_req | 1 | I | Control Register | External breakpoint request #1
| ext_bp2_req | 1 | I | Control Register | External breakpoint request #2
CR | bs_reg_tdo | 1 | I | Control Register | Boundary scan register Test Date Out signal
CR | jt_ap | 1 | I | Control Register | OCEM scan-chain access type JTAG/APB
| tck | 1 | I | Internal Logic | JTAG clock
| tdi | 1 | I | Internal Logic | JTAG protocol test data-in
| tms | 1 | I | Internal Logic | JTAG state machine control signal
12. Semaphore Interface
13. Real-Time Trace Interface
14. PSU and AXI Low-Power Interface
CR | csysreq | 1 | I | Control Register | AXI Low Power Request to switch Light Sleep to Standby and vice versa
CR | core_rcvr | 1 | I | Control Register | Recover from STAND BY/LIGHT SLEEP modes
DFT pins
| testmodep | 1 | I | Input Port | Controls all reset signals during test(ensures that only the ATPG reset is used)
| tst_gatedclock | 1 | I | Input Port | Provides external control on the clock gaters for various test modes
| tst_mem_gatedclock | 1 | I | Input Port | Provides external control on the memory clock gaters for various test modes
15. Verification Indications
16. Interrupts Interface
| int0 | 1 | I | tied to "cevaxm4_mcci_mes_int" | Maskable interrupt0
| int1 | 1 | I | tied to "timer" | Maskable interrupt1
| int2 | 1 | I | INT Register | Maskable interrupt2
| nmi | 1 | I | INT Register | Non-maskable interrupt
| vint | 1 | I | INT Register | Request signal for vector interrupt
CR | vector | 32 | I | Control Register | Address of the vector interrupt
17. General
| ceva_free_clock | 1 | I | CGU | Root clock
| ceva_sys_wdog_clk | 1 | I |  | System watchdog clock synchronous to root clock
| ceva_epp_wdog_clk | 1 | I |  | EPP watchdog clock synchronous to root clock
| ceva_edp_wdog_clk | 1 | I |  | EDP watchdog clock synchronous to root clock
| ceva_iop_wdog_clk | 1 | I |  | IOP watchdog clock synchronous to root clock
| ceva_core_rst_n | 1 | I | RGU | Asynchronous reset for the Core, active low
| ceva_sys_rst_n | 1 | I |  | Asynchronous reset for the Core and MSS, active low
| ceva_global_rst_n | 1 | I |  | Asynchronous reset, active low
| ceva_ocem_rst_n | 1 | I |  | Asynchronous reset for the Core, active low

## Output
|  | Width | I/O | Attribute |  | CPM Register | Comment
1. Multicore Messaging Interface
CEVA_INT | cevaxm4_mcci_mes_int | 1 | O | tied to "int0" | 1. Level 2. IO clear （写1清掉） 3. IO mask | COM_REGx (EDAP WO) COM_STS (clear, EDAP RO) COM_INT_EN (mask) | Multicore Messaging Interface interrupt
| cevaxm4_mcci_rd_ind_r | 32 | O |  | Pulse | XCI_COR | Multicore Messaging Interface read indication
CPU_INT | cevaxm4_snoop_sn_int | 1 | O | INT | 1.Level 2.IO clear 3.IO mask | SNOOP_CSR | AXI Slave snoop interrupt
2. DMA Manager Interface
| qman_semaphore_req | 16 | O | Internal Logic |  |  | QMAN semaphore request
CPU_INT | qman_irq | 1 | O | INT | 1. Level 2. IO clear （写1清掉） 3. IO mask | QMAN_VI_MASK(mask) QMAN_IRQ_STATUS(clear) | QMAN violation indications interrupt
3. Data DMA Indications
| cevaxm4_ddma_dbg_match_r | 1 | O |  |  |  | DDMA debug match indication
4. Operation Mode Support
RO | cevaxm4_seq_om_r | 2 | O | RO Register |  |  | Operation Mode
CEVA_INT | cevaxm4_seq_pi_out_r | 1 | O | INT | 1. Level 2. mask (modC PI) |  | Permission Interrupt Output
5. Boot Sequence
6. External Wait
7. Program Cache Invalidate
8. Gerneral Purpose Input/Output
9. Multicore Status Register Space
10. EDP AXI Capabilities
CPU_INT | cevaxm4_psu_mapv_r | 1 | O | INT | 1. Level 2. IO clear | P_MAPAR P_MAPSR MAPAR MAPSR | Access protection violation indication
11. OCEM Interface
| cevaxm4_ocm_tdo_r | 1 | O | Internal Logic |  |  | JTAG protocol test data-out
| cevaxm4_psu_rtck_r | 1 | O | Internal Logic |  |  | Return Test Clock(tck synchronized to ceva_free_clk)
| cevaxm4_ocm_debug_r | 1 | O | RO Register |  |  | OCEM debug mode indication
| cevaxm4_ocm_jtag_state_r | 4 | O | RO Register |  |  | JTAG state
12. Semaphore Interface
| cevaxm4_seq_trp_srv_r | 1 | O | RO Register |  |  | Trap service routine indication, set when the Core is in a trap
13. Real-Time Trace Interface
14. PSU and AXI Low-Power Interface
| cevaxm4_psu_cactive_r | 1 | O | RO Register |  |  | AXI Low Power Active indication
| cevaxm4_psu_csysack_r | 1 | O | RO Register |  |  | AXI Low Power Acknowledge
RO | cevaxm4_psu_dsp_idle_r | 1 | O | RO Register |  |  | DSP Idle Indication (both clock and MSS clock can be turned off)
RO | cevaxm4_psu_core_idle_r | 1 | O | RO Register |  |  | CORE Idle Indication (Core clocks from PSU to core are shut down)
15. DFT pins
16. Verification Indications
| cevaxm4_cverbit_r | 1 | O | RO Register |  |  | Verification error bit, set if a functional test fails.
| cevaxm4_seq_eotbit_r | 1 | O | RO Register |  |  | End of Test bit, set when a functional test is finished.
17. Interrupts Interface
CPU_INT | cevaxm4_uop_int_r | 1 | O | INT | 1. Pulse | UOP_STS UOP_PAR | Undefined Opcode stretched interrupt
| cevaxm4_seq_int2_ack_n_r | 1 | O | Clear INT |  |  | int2 stretched acknowledge active low
| cevaxm4_seq_nmi_ack_n_r | 1 | O | Clear INT |  |  | nmi stretched acknowledge active low
| cevaxm4_seq_vint_ack_n_r | 1 | O | Clear INT |  |  | vint stretched acknowledge active low
| cevaxm4_seq_int3_ack_n_r | 1 | O |  |  |  | int3 stretched acknowledge active low
| cevaxm4_seq_int4_ack_n_r | 1 | O |  |  |  | int4 stretched acknowledge active low
| cevaxm4_seq_bq_ack_n_r | 1 | O |  |  |  | trape/breakpoint stretched acknowledge active low
| cevaxm4_epp_wdog_viol_r | 1 | O | INT |  |  | Indicates EPP Watchdog timeout
| cevaxm5_edp_wdog_viol_r | 1 | O | INT |  |  | Indicates EDP Watchdog timeout
| cevaxm6_iop_wdog_viol_r | 1 | O | INT |  |  | Indicates IOP Watchdog timeout
18. General
CPU_INT | cevaxm4_gvi_r | 1 | O | INT | 1. Level 2. IO clear 3. IO mask | DBG_GEN DBG_GEN_MASK DBG_GEN_2 DBG_GEN2_MASK | General Violation Indication

## no_use
| Width | I/O | Attribute | Comment
1. Multicore Messaging Interface
2. DMA Manager Interface
3. Data DMA Indications
4. Operation Mode Support
5. Boot Sequence
6. External Wait
7. Program Cache Invalidate
8. Gerneral Purpose Input/Output
cevaxm4_gpout | 32 | O | no use |  | General Purpose Outputs
9. Multicore Status Register Space
cevaxm4_psu_core_wait_r | 1 | O | no use |  | Wait indication from the core
10. EDP AXI Capabilities
11. OCEM Interface
cevaxm4_ocm_gp_out_r | 4 | O | no use |  | OCEM general purpose outputs
cevaxm4_ocm_tdo_oen_r | 1 | O |  |  | JTAG protocol test data output enbale signal
cevaxm4_ocm_ext1_ack_r | 1 | O | no use |  | Acknowledge signal for breakpoint #1
cevaxm4_ocm_ext2_ack_r | 1 | O | no use |  | Acknowledge signal for breakpoint #2
cevaxm4_ocm_core_rst_r | 1 | O | no use |  | The OCEM reset signal to the core, active high
12. Semaphore Interface
13. Real-Time Trace Interface
sysporeset_n | 1 | I | no use | Power on reset for trace modules only
14. PSU and AXI Low-Power Interface
stop_sd | 1 | I | no use | Stop core from shutdown.Restores the Core's power after Core is under power OFF state
cevaxm4_psu_pshtdwn_r | 8 | O | no use |  | DSP Power Shutdown Request per unit domains{1core+MSS/1 Emulation/4 blocks of IDM/1 PTCM/1 pcache}
cevaxm4_psu_sys_pshtdwn_r | 6 | O | no use |  | Memories retention mode-indication for Deep Sleep {4 blocks of IDM/1 PTCM/1 pcache}
15. DFT pins
16. Verification Indications
17. Interrupts Interface
cevaxm4_seq_int0_ack_n_r | 1 | O |  |  | int0 stretched acknowledge active low
cevaxm4_seq_int1_ack_n_r | 1 | O |  |  | int1 stretched acknowledge active low
18. General
div_en
aps