## Space_Allocation
IP_Name | IP_Start_Address | IP_End_Address | Sub_IP_name | SUB_IP_Start_Address | SUB_IP_End_Address | Page_Type
Cevaxm4_Subsys Configure | 0x6457_0000 | 0x6457_0034 | CGU | 0x6457_0000 | 0x6457_0034 | 1
|  |  | RGU | 0x6457_1000 | 0x6457_1044 | 1
|  |  | TIMER | 0x6457_2000 | 0x6457_20cc | 1
|  |  | REG | 0x6457_3000 | 0x6457_3408 | 1
|  |  | INT | 0x6457_4000 | 0x6457_703c | 1
|  |  | UART | 0x6457_8000 | 0x6457_8014 | 1

## CGU
IP_Name | IP_Name | SUB_IP_Name | Address | Register Name | Width | Default | R/W | Description | Reg_ReadMask | Reg_WriteMask | Reg_Priority
CEVAXM4_SUB_SYS | Cevaxm4_Subsys Configure | CGU | 0x6457_0000 | CGU_PLL_CFG | 31:0 | 0x0000_3200 | R/W | [7:0] : B1; [15:8] : B2; [23:16] : B3; [31:24] : B4; | 0xffff_ffff | 0xffff_ffff | 1
CEVAXM4_SUB_SYS | Cevaxm4_Subsys Configure | CGU | 0x6457_0004 | CGU_PLL_CTRL1 | 0:0 | 0x0 | R | [0] : PLL lock status; | 0x1 | 0x0 | 1
CEVAXM4_SUB_SYS | Cevaxm4_Subsys Configure | CGU | 0x6457_0008 | CGU_PLL_CTRL2 | 31:0 | 0x0000_0000 | R/W | [7:0] : B5; [15:8] : B6; [30:16] : reserved; [31] : PLL switch select (0 : diveider output, 1 : pll test output); | 0xffff_ffff | 0xffff_ffff | 1
CEVAXM4_SUB_SYS | Cevaxm4_Subsys Configure | CGU | 0x6457_000c | CGU_TRT0_CFG | 31:0 | 0xffff_ffff | R/W | [31:0] : core0 throttle configure data; | 0xffff_ffff | 0xffff_ffff | 1
CEVAXM4_SUB_SYS | Cevaxm4_Subsys Configure | CGU | 0x6457_0010 | CGU_TRT0_CTRL | 0:0 | 0x0 | R/W | [0] : core0 throttle enable bit; | 0x1 | 0x1 | 1
CEVAXM4_SUB_SYS | Cevaxm4_Subsys Configure | CGU | 0x6457_0014 | CGU_TRT1_CFG | 31:0 | 0xffff_ffff | R/W | [31:0] : core1 throttle configure data; | 0xffff_ffff | 0xffff_ffff | 1
CEVAXM4_SUB_SYS | Cevaxm4_Subsys Configure | CGU | 0x6457_0018 | CGU_TRT1_CTRL | 0:0 | 0x0 | R/W | [0] : core1 throttle enable bit; | 0x1 | 0x1 | 1
CEVAXM4_SUB_SYS | Cevaxm4_Subsys Configure | CGU | 0x6457_001c | CGU_TRT2_CFG | 31:0 | 0xffff_ffff | R/W | [31:0] : core2 throttle configure data; | 0xffff_ffff | 0xffff_ffff | 1
CEVAXM4_SUB_SYS | Cevaxm4_Subsys Configure | CGU | 0x6457_0020 | CGU_TRT2_CTRL | 0:0 | 0x0 | R/W | [0] : core2 throttle enable bit; | 0x1 | 0x1 | 1
CEVAXM4_SUB_SYS | Cevaxm4_Subsys Configure | CGU | 0x6457_0024 | CGU_TRT3_CFG | 31:0 | 0xffff_ffff | R/W | [31:0] : core3 throttle configure data; | 0xffff_ffff | 0xffff_ffff | 1
CEVAXM4_SUB_SYS | Cevaxm4_Subsys Configure | CGU | 0x6457_0028 | CGU_TRT3_CTRL | 0:0 | 0x0 | R/W | [0] : core3 throttle enable bit; | 0x1 | 0x1 | 1
CEVAXM4_SUB_SYS | Cevaxm4_Subsys Configure | CGU | 0x6457_002c | CGU_PVT_DATA | 15:0 | 0x0000 | R | [15:0] : PVT_OUT_ABS; | 0xffff | 0x0000 | 1
CEVAXM4_SUB_SYS | Cevaxm4_Subsys Configure | CGU | 0x6457_0030 | CGU_PVT_CTRL | 1:0 | 0x0 | R/W | [0] : TST_EN; [1] : EN_PVT; | 0x3 | 0x3 | 1
CEVAXM4_SUB_SYS | Cevaxm4_Subsys Configure | CGU | 0x6457_0034 | CGU_RESERVE | 31:0 | 0x0000_0000 | R/W | [31:0] : reserved; | 0xffff_ffff | 0xffff_ffff | 1

## RGU
IP_Name | SUB_IP_Name | Address | Register Name | Width | Default | R/W | Description | Reg_ReadMask | Reg_WriteMask | Reg_Priority
Cevaxm4_Subsys Configure | RGU | 0x6457_1000 | RGU_APB | 0:0 | 0 | R/W | [0] : reset for apb of cevaxm4 sub system; | 0x1 | 0x1 | 1
Cevaxm4_Subsys Configure | RGU | 0x6457_1004 | RGU_CORE0_GLOBAL | 0:0 | 0 | R/W | [0] : reset for cevaxm4 core0 global reset; | 0x1 | 0x1 | 1
Cevaxm4_Subsys Configure | RGU | 0x6457_1008 | RGU_CORE0_SYS | 0:0 | 0 | R/W | [0] : reset for cevaxm4 core0 system reset; | 0x1 | 0x1 | 1
Cevaxm4_Subsys Configure | RGU | 0x6457_100c | RGU_CORE0_CORE | 0:0 | 0 | R/W | [0] : reset for cevaxm4 core0 core reset; | 0x1 | 0x1 | 1
Cevaxm4_Subsys Configure | RGU | 0x6457_1010 | RGU_CORE0_OCEM | 0:0 | 0 | R/W | [0] : reset for cevaxm4 core0 ocem reset; | 0x1 | 0x1 | 1
Cevaxm4_Subsys Configure | RGU | 0x6457_1014 | RGU_CORE1_GLOBAL | 0:0 | 0 | R/W | [0] : reset for cevaxm4 core1 global reset; | 0x1 | 0x1 | 1
Cevaxm4_Subsys Configure | RGU | 0x6457_1018 | RGU_CORE1_SYS | 0:0 | 0 | R/W | [0] : reset for cevaxm4 core1 system reset; | 0x1 | 0x1 | 1
Cevaxm4_Subsys Configure | RGU | 0x6457_101c | RGU_CORE1_CORE | 0:0 | 0 | R/W | [0] : reset for cevaxm4 core1 core reset; | 0x1 | 0x1 | 1
Cevaxm4_Subsys Configure | RGU | 0x6457_1020 | RGU_CORE1_OCEM | 0:0 | 0 | R/W | [0] : reset for cevaxm4 core1 ocem reset; | 0x1 | 0x1 | 1
Cevaxm4_Subsys Configure | RGU | 0x6457_1024 | RGU_CORE2_GLOBAL | 0:0 | 0 | R/W | [0] : reset for cevaxm4 core2 global reset; | 0x1 | 0x1 | 1
Cevaxm4_Subsys Configure | RGU | 0x6457_1028 | RGU_CORE2_SYS | 0:0 | 0 | R/W | [0] : reset for cevaxm4 core2 system reset; | 0x1 | 0x1 | 1
Cevaxm4_Subsys Configure | RGU | 0x6457_102c | RGU_CORE2_CORE | 0:0 | 0 | R/W | [0] : reset for cevaxm4 core2 core reset; | 0x1 | 0x1 | 1
Cevaxm4_Subsys Configure | RGU | 0x6457_1030 | RGU_CORE2_OCEM | 0:0 | 0 | R/W | [0] : reset for cevaxm4 core2 ocem reset; | 0x1 | 0x1 | 1
Cevaxm4_Subsys Configure | RGU | 0x6457_1034 | RGU_CORE3_GLOBAL | 0:0 | 0 | R/W | [0] : reset for cevaxm4 core3 global reset; | 0x1 | 0x1 | 1
Cevaxm4_Subsys Configure | RGU | 0x6457_1038 | RGU_CORE3_SYS | 0:0 | 0 | R/W | [0] : reset for cevaxm4 core3 system reset; | 0x1 | 0x1 | 1
Cevaxm4_Subsys Configure | RGU | 0x6457_103c | RGU_CORE3_CORE | 0:0 | 0 | R/W | [0] : reset for cevaxm4 core3 core reset; | 0x1 | 0x1 | 1
Cevaxm4_Subsys Configure | RGU | 0x6457_1040 | RGU_CORE3_OCEM | 0:0 | 0 | R/W | [0] : reset for cevaxm4 core3 ocem reset; | 0x1 | 0x1 | 1
Cevaxm4_Subsys Configure | RGU | 0x6457_1044 | RGU_RESERVE | 31:0 | 0 | R/W | [31:4] : reserved; [3]: noc3_reset; [2]: noc2_reset; [1]: noc1_reset; [0]: noc0_reset; | 0xffff_ffff | 0xffff_ffff | 1

## TIMER
Please refer to the official spec of timer
IP_Name | SUB_IP_Name | Address | Register Name | Width | Default | R/W | Description | Reg_ReadMask | Reg_WriteMask | Reg_Priority
Cevaxm4_Subsys Configure | TIMER | 0x6457_2000 | TIMER1LC_OFFSET
Cevaxm4_Subsys Configure | TIMER | 0x6457_2004 | TIMER1CV_OFFSET
Cevaxm4_Subsys Configure | TIMER | 0x6457_2008 | TIMER1CR_OFFSET
Cevaxm4_Subsys Configure | TIMER | 0x6457_200c | TIMER1EOI_OFFSET
Cevaxm4_Subsys Configure | TIMER | 0x6457_2010 | TIMER1INTST_OFFSET
Cevaxm4_Subsys Configure | TIMER | 0x6457_2014 | TIMER2LC_OFFSET
Cevaxm4_Subsys Configure | TIMER | 0x6457_2018 | TIMER2CV_OFFSET
Cevaxm4_Subsys Configure | TIMER | 0x6457_201c | TIMER2CR_OFFSET
Cevaxm4_Subsys Configure | TIMER | 0x6457_2020 | TIMER2EOI_OFFSET
Cevaxm4_Subsys Configure | TIMER | 0x6457_2024 | TIMER2INTST_OFFSET
Cevaxm4_Subsys Configure | TIMER | 0x6457_2028 | TIMER3LC_OFFSET
Cevaxm4_Subsys Configure | TIMER | 0x6457_202c | TIMER3CV_OFFSET
Cevaxm4_Subsys Configure | TIMER | 0x6457_2030 | TIMER3CR_OFFSET
Cevaxm4_Subsys Configure | TIMER | 0x6457_2034 | TIMER3EOI_OFFSET
Cevaxm4_Subsys Configure | TIMER | 0x6457_2038 | TIMER3INTST_OFFSET
Cevaxm4_Subsys Configure | TIMER | 0x6457_203c | TIMER4LC_OFFSET
Cevaxm4_Subsys Configure | TIMER | 0x6457_2040 | TIMER4CV_OFFSET
Cevaxm4_Subsys Configure | TIMER | 0x6457_2044 | TIMER4CR_OFFSET
Cevaxm4_Subsys Configure | TIMER | 0x6457_2048 | TIMER4EOI_OFFSET
Cevaxm4_Subsys Configure | TIMER | 0x6457_204c | TIMER4INTST_OFFSET
Cevaxm4_Subsys Configure | TIMER | 0x6457_2050 | TIMER5LC_OFFSET
Cevaxm4_Subsys Configure | TIMER | 0x6457_2054 | TIMER5CV_OFFSET
Cevaxm4_Subsys Configure | TIMER | 0x6457_2058 | TIMER5CR_OFFSET
Cevaxm4_Subsys Configure | TIMER | 0x6457_205c | TIMER5EOI_OFFSET
Cevaxm4_Subsys Configure | TIMER | 0x6457_2060 | TIMER5INTST_OFFSET
Cevaxm4_Subsys Configure | TIMER | 0x6457_2064 | TIMER6LC_OFFSET
Cevaxm4_Subsys Configure | TIMER | 0x6457_2068 | TIMER6CV_OFFSET
Cevaxm4_Subsys Configure | TIMER | 0x6457_206c | TIMER6CR_OFFSET
Cevaxm4_Subsys Configure | TIMER | 0x6457_2070 | TIMER6EOI_OFFSET
Cevaxm4_Subsys Configure | TIMER | 0x6457_2074 | TIMER6INTST_OFFSET
Cevaxm4_Subsys Configure | TIMER | 0x6457_2078 | TIMER7LC_OFFSET
Cevaxm4_Subsys Configure | TIMER | 0x6457_207c | TIMER7CV_OFFSET
Cevaxm4_Subsys Configure | TIMER | 0x6457_2080 | TIMER7CR_OFFSET
Cevaxm4_Subsys Configure | TIMER | 0x6457_2084 | TIMER7EOI_OFFSET
Cevaxm4_Subsys Configure | TIMER | 0x6457_2088 | TIMER7INTST_OFFSET
Cevaxm4_Subsys Configure | TIMER | 0x6457_208c | TIMER8LC_OFFSET
Cevaxm4_Subsys Configure | TIMER | 0x6457_2090 | TIMER8CV_OFFSET
Cevaxm4_Subsys Configure | TIMER | 0x6457_2094 | TIMER8CR_OFFSET
Cevaxm4_Subsys Configure | TIMER | 0x6457_2098 | TIMER8EOI_OFFSET
Cevaxm4_Subsys Configure | TIMER | 0x6457_209c | TIMER8INTST_OFFSET
Cevaxm4_Subsys Configure | TIMER | 0x6457_20a0 | TIMERSINTST_OFFSET
Cevaxm4_Subsys Configure | TIMER | 0x6457_20a4 | TIMERSEOI_OFFSET
Cevaxm4_Subsys Configure | TIMER | 0x6457_20a8 | TIMERSRAW_OFFSET
Cevaxm4_Subsys Configure | TIMER | 0x6457_20ac | TIM_VID_OFFSET
Cevaxm4_Subsys Configure | TIMER | 0x6457_20b0 | TIMER1LC2_OFFSET
Cevaxm4_Subsys Configure | TIMER | 0x6457_20b4 | TIMER2LC2_OFFSET
Cevaxm4_Subsys Configure | TIMER | 0x6457_20b8 | TIMER3LC2_OFFSET
Cevaxm4_Subsys Configure | TIMER | 0x6457_20bc | TIMER4LC2_OFFSET
Cevaxm4_Subsys Configure | TIMER | 0x6457_20c0 | TIMER5LC2_OFFSET
Cevaxm4_Subsys Configure | TIMER | 0x6457_20c4 | TIMER6LC2_OFFSET
Cevaxm4_Subsys Configure | TIMER | 0x6457_20c8 | TIMER7LC2_OFFSET
Cevaxm4_Subsys Configure | TIMER | 0x6457_20cc | TIMER8LC2_OFFSET

## REG
IP_Name | SUB_IP_Name | Address | Register Name | Width | Default | R/W | Description | Reg_ReadMask | Reg_WriteMask | Reg_Priority
Cevaxm4_Subsys Configure | APB_REG_0 | 0x6457_3000 | CORE0_ID | 31:0 | 0x0000_0000 | R/W | [31:0]: Core ID identification; | 0xffff_ffff | 0xffff_ffff | 1
Cevaxm4_Subsys Configure | APB_REG_0 | 0x6457_3004 | CORE0_BOOT | 0:0 | 0x0 | R/W | [0]: Boot request signal.Should only be set during reset; | 0x1 | 0x1 | 1
Cevaxm4_Subsys Configure | APB_REG_0 | 0x6457_3008 | CORE0_VECTOR | 31:0 | 0x0000_0000 | R/W | [31:0]: Address of the vector interrupt; | 0xffff_ffff | 0xffff_ffff | 1
Cevaxm4_Subsys Configure | APB_REG_0 | 0x6457_300c | CORE0_CACHE_INVALIDATE | 0:0 | 0x0 | R/W | [0]: Memory Cache Invalidate Strap; | 0x1 | 0x1 | 1
Cevaxm4_Subsys Configure | APB_REG_0 | 0x6457_3010 | CORE0_QN_DESC_EN | 15:0 | 0x0000 | R/W | [15:0]: QMAN enable descriptors increment signal; | 0xffff | 0xffff | 1
Cevaxm4_Subsys Configure | APB_REG_0 | 0x6457_3014 | CORE0_NEXT_DDMA | 0:0 | 0x0 | R/W | [0]: External control over DDMA Q(indication to progress to the next Q entry); | 0x1 | 0x1 | 1
Cevaxm4_Subsys Configure | APB_REG_0 | 0x6457_3018 | CORE0_EXT_PV | 0:0 | 0x0 | R/W | [0]: External Permission Violation indication, set if violation occurs in the users system; | 0x1 | 0x1 | 1
Cevaxm4_Subsys Configure | APB_REG_0 | 0x6457_301c | CORE0_EXT_VOM | 1:0 | 0x0 | R/W | [1:0]: External Permission Violation operation mode; | 0x1 | 0x1 | 1
Cevaxm4_Subsys Configure | APB_REG_0 | 0x6457_3020 | CORE0_EXT_WAIT | 0:0 | 0x0 | R/W | [0]: External wait request; | 0x1 | 0x1 | 1
Cevaxm4_Subsys Configure | APB_REG_0 | 0x6457_3024 | CORE0_GP_IN | 32 | 0x0000_0000 | R/W | [31:0]: General Purpose Inputs; | 0xffff_ffff | 0xffff_ffff | 1
Cevaxm4_Subsys Configure | APB_REG_0 | 0x6457_3028 | CORE0_ACU_LOCK | 0:0 | 0x0 | R/W | [0]: DACU and IACU lock indication.When asserted, the DSP and external masters cannot change the configuration of DACU and IACU; | 0x1 | 0x1 | 1
Cevaxm4_Subsys Configure | APB_REG_0 | 0x6457_302c | CORE0_ACU_SLV_ACC | 0:0 | 0x0 | R/W | [0]: When asserted, the external masters only can change the DACU/IACU configuration.When not asserted, the DSP only can change the DACU/IACU configuration.(if the DSP is in supervisor mode); | 0x1 | 0x1 | 1
Cevaxm4_Subsys Configure | APB_REG_0 | 0x6457_3030 | CORE0_BS_REG_TDO | 0:0 | 0x0 | R/W | [0]: Boundary scan register Test Date Out signal; | 0x1 | 0x1 | 1
Cevaxm4_Subsys Configure | APB_REG_0 | 0x6457_3034 | CORE0_JT_AP | 0:0 | 0x0 | R/W | [0]: OCEM scan-chain access type JTAG/APB; | 0x1 | 0x1 | 1
Cevaxm4_Subsys Configure | APB_REG_0 | 0x6457_3038 | CORE0_CSYSREQ | 0:0 | 0x1 | R/W | [0]: AXI Low Power Request to switch Light Sleep to Standby and vice versa; | 0x1 | 0x1 | 1
Cevaxm4_Subsys Configure | APB_REG_0 | 0x6457_303c | CORE0_CORE_RCVR | 0:0 | 0x0 | R/W | [0]: Recover from STAND BY/LIGHT SLEEP modes; | 0x1 | 0x1 | 1
Cevaxm4_Subsys Configure | APB_REG_0 | 0x6457_3040 | CORE0_MEM_SIGNAL | 27:0 | 0x801084 | R/W | [27]: data memory LS; [26]: data memory LS selection; [25:22]: data memory rm; [21]: data memory rme; [20]: program cache set memory LS; [19]: program cache set memory LS selection; [18]: program cache tag memory LS; [17]: program cache tag memory LS selection; [16]: program memory LS; [15]: program memory LS selection; [14:11]: program cache set memory rm; [10]: program cache set memory rme; [9:6]: program cache tag memory rm; [5]: program cache tag memory rme; [4:1]: program memory rm; [0]: program memory rme; | 0xfff_ffff | 0xfff_ffff | 1
Cevaxm4_Subsys Configure | APB_REG_0 | 0x6457_3044 | CORE0_OM | 1:0 | 0x0 | R | [1:0]: Operation Mode; | 0x3 | 0x0 | 1
Cevaxm4_Subsys Configure | APB_REG_0 | 0x6457_3048 | CORE0_DSP_IDLE | 0:0 | 0x0 | R | [0]: DSP Idle Indication (both clock and MSS clock can be turned off); | 0x1 | 0x0 | 1
Cevaxm4_Subsys Configure | APB_REG_0 | 0x6457_304c | CORE0_CORE_IDLE | 0:0 | 0x0 | R | [0]: CORE Idle Indication (Core clocks from PSU to core are shut down); | 0x1 | 0x0 | 1
Cevaxm4_Subsys Configure | APB_REG_0 | 0x6457_3100 | CORE1_ID | 31:0 | 0x0000_0001 | R/W | [31:0]: Core ID identification; | 0xffff_ffff | 0xffff_ffff | 1
Cevaxm4_Subsys Configure | APB_REG_0 | 0x6457_3104 | CORE1_BOOT | 0:0 | 0x0 | R/W | [0]: Boot request signal.Should only be set during reset; | 0x1 | 0x1 | 1
Cevaxm4_Subsys Configure | APB_REG_0 | 0x6457_3108 | CORE1_ID | 31:0 | 0x0000_0000 | R/W | [31:0]: Address of the vector interrupt; | 0xffff_ffff | 0xffff_ffff | 1
Cevaxm4_Subsys Configure | APB_REG_0 | 0x6457_310c | CORE1_CACHE_INVALIDATE | 0:0 | 0x0 | R/W | [0]: Memory Cache Invalidate Strap; | 0x1 | 0x1 | 1
Cevaxm4_Subsys Configure | APB_REG_0 | 0x6457_3110 | CORE1_QN_DESC_EN | 15:0 | 0x0000 | R/W | [15:0]: QMAN enable descriptors increment signal; | 0xffff | 0xffff | 1
Cevaxm4_Subsys Configure | APB_REG_0 | 0x6457_3114 | CORE1_NEXT_DDMA | 0:0 | 0x0 | R/W | [0]: External control over DDMA Q(indication to progress to the next Q entry); | 0x1 | 0x1 | 1
Cevaxm4_Subsys Configure | APB_REG_0 | 0x6457_3118 | CORE1_EXT_PV | 0:0 | 0x0 | R/W | [0]: External Permission Violation indication, set if violation occurs in the users system; | 0x1 | 0x1 | 1
Cevaxm4_Subsys Configure | APB_REG_0 | 0x6457_311c | CORE1_EXT_VOM | 1:0 | 0x0 | R/W | [1:0]: External Permission Violation operation mode; | 0x1 | 0x1 | 1
Cevaxm4_Subsys Configure | APB_REG_0 | 0x6457_3120 | CORE1_EXT_WAIT | 0:0 | 0x0 | R/W | [0]: External wait request; | 0x1 | 0x1 | 1
Cevaxm4_Subsys Configure | APB_REG_0 | 0x6457_3124 | CORE1_GP_IN | 32 | 0x0000_0000 | R/W | [31:0]: General Purpose Inputs; | 0xffff_ffff | 0xffff_ffff | 1
Cevaxm4_Subsys Configure | APB_REG_0 | 0x6457_3128 | CORE1_ACU_LOCK | 0:0 | 0x0 | R/W | [0]: DACU and IACU lock indication.When asserted, the DSP and external masters cannot change the configuration of DACU and IACU; | 0x1 | 0x1 | 1
Cevaxm4_Subsys Configure | APB_REG_0 | 0x6457_312c | CORE1_ACU_SLV_ACC | 0:0 | 0x0 | R/W | [0]: When asserted, the external masters only can change the DACU/IACU configuration.When not asserted, the DSP only can change the DACU/IACU configuration.(if the DSP is in supervisor mode); | 0x1 | 0x1 | 1
Cevaxm4_Subsys Configure | APB_REG_0 | 0x6457_3130 | CORE1_BS_REG_TDO | 0:0 | 0x0 | R/W | [0]: Boundary scan register Test Date Out signal; | 0x1 | 0x1 | 1
Cevaxm4_Subsys Configure | APB_REG_0 | 0x6457_3134 | CORE1_JT_AP | 0:0 | 0x0 | R/W | [0]: OCEM scan-chain access type JTAG/APB; | 0x1 | 0x1 | 1
Cevaxm4_Subsys Configure | APB_REG_0 | 0x6457_3138 | CORE1_CSYSREQ | 0:0 | 0x1 | R/W | [0]: AXI Low Power Request to switch Light Sleep to Standby and vice versa; | 0x1 | 0x1 | 1
Cevaxm4_Subsys Configure | APB_REG_0 | 0x6457_313c | CORE1_CORE_RCVR | 0:0 | 0x0 | R/W | [0]: Recover from STAND BY/LIGHT SLEEP modes; | 0x1 | 0x1 | 1
Cevaxm4_Subsys Configure | APB_REG_0 | 0x6457_3140 | CORE1_MEM_SIGNAL | 27:0 | 0x801084 | R/W | [27]: data memory LS; [26]: data memory LS selection; [25:22]: data memory rm; [21]: data memory rme; [20]: program cache set memory LS; [19]: program cache set memory LS selection; [18]: program cache tag memory LS; [17]: program cache tag memory LS selection; [16]: program memory LS; [15]: program memory LS selection; [14:11]: program cache set memory rm; [10]: program cache set memory rme; [9:6]: program cache tag memory rm; [5]: program cache tag memory rme; [4:1]: program memory rm; [0]: program memory rme; | 0xfff_ffff | 0xfff_ffff | 1
Cevaxm4_Subsys Configure | APB_REG_0 | 0x6457_3144 | CORE1_OM | 1:0 | 0x0 | R | [1:0]: Operation Mode; | 0x3 | 0x0 | 1
Cevaxm4_Subsys Configure | APB_REG_0 | 0x6457_3148 | CORE1_DSP_IDLE | 0:0 | 0x0 | R | [0]: DSP Idle Indication (both clock and MSS clock can be turned off); | 0x1 | 0x0 | 1
Cevaxm4_Subsys Configure | APB_REG_0 | 0x6457_314c | CORE1_CORE_IDLE | 0:0 | 0x0 | R | [0]: CORE Idle Indication (Core clocks from PSU to core are shut down); | 0x1 | 0x0 | 1
Cevaxm4_Subsys Configure | APB_REG_0 | 0x6457_3200 | CORE2_ID | 31:0 | 0x0000_0002 | R/W | [31:0]: Core ID identification; | 0xffff_ffff | 0xffff_ffff | 1
Cevaxm4_Subsys Configure | APB_REG_0 | 0x6457_3204 | CORE2_BOOT | 0:0 | 0x0 | R/W | [0]: Boot request signal.Should only be set during reset; | 0x1 | 0x1 | 1
Cevaxm4_Subsys Configure | APB_REG_0 | 0x6457_3208 | CORE2_VECTOR | 31:0 | 0x0000_0000 | R/W | [31:0]: Address of the vector interrupt; | 0xffff_ffff | 0xffff_ffff | 1
Cevaxm4_Subsys Configure | APB_REG_0 | 0x6457_320c | CORE2_CACHE_INVALIDATE | 0:0 | 0x0 | R/W | [0]: Memory Cache Invalidate Strap; | 0x1 | 0x1 | 1
Cevaxm4_Subsys Configure | APB_REG_0 | 0x6457_3210 | CORE2_QN_DESC_EN | 15:0 | 0x0000 | R/W | [15:0]: QMAN enable descriptors increment signal; | 0xffff | 0xffff | 1
Cevaxm4_Subsys Configure | APB_REG_0 | 0x6457_3214 | CORE2_NEXT_DDMA | 0:0 | 0x0 | R/W | [0]: External control over DDMA Q(indication to progress to the next Q entry); | 0x1 | 0x1 | 1
Cevaxm4_Subsys Configure | APB_REG_0 | 0x6457_3218 | CORE2_EXT_PV | 0:0 | 0x0 | R/W | [0]: External Permission Violation indication, set if violation occurs in the users system; | 0x1 | 0x1 | 1
Cevaxm4_Subsys Configure | APB_REG_0 | 0x6457_321c | CORE2_EXT_VOM | 1:0 | 0x0 | R/W | [1:0]: External Permission Violation operation mode; | 0x1 | 0x1 | 1
Cevaxm4_Subsys Configure | APB_REG_0 | 0x6457_3220 | CORE2_EXT_WAIT | 0:0 | 0x0 | R/W | [0]: External wait request; | 0x1 | 0x1 | 1
Cevaxm4_Subsys Configure | APB_REG_0 | 0x6457_3224 | CORE2_GP_IN | 32 | 0x0000_0000 | R/W | [31:0]: General Purpose Inputs; | 0xffff_ffff | 0xffff_ffff | 1
Cevaxm4_Subsys Configure | APB_REG_0 | 0x6457_3228 | CORE2_ACU_LOCK | 0:0 | 0x0 | R/W | [0]: DACU and IACU lock indication.When asserted, the DSP and external masters cannot change the configuration of DACU and IACU; | 0x1 | 0x1 | 1
Cevaxm4_Subsys Configure | APB_REG_0 | 0x6457_322c | CORE2_ACU_SLV_ACC | 0:0 | 0x0 | R/W | [0]: When asserted, the external masters only can change the DACU/IACU configuration.When not asserted, the DSP only can change the DACU/IACU configuration.(if the DSP is in supervisor mode); | 0x1 | 0x1 | 1
Cevaxm4_Subsys Configure | APB_REG_0 | 0x6457_3230 | CORE2_BS_REG_TDO | 0:0 | 0x0 | R/W | [0]: Boundary scan register Test Date Out signal; | 0x1 | 0x1 | 1
Cevaxm4_Subsys Configure | APB_REG_0 | 0x6457_3234 | CORE2_JT_AP | 0:0 | 0x0 | R/W | [0]: OCEM scan-chain access type JTAG/APB; | 0x1 | 0x1 | 1
Cevaxm4_Subsys Configure | APB_REG_0 | 0x6457_3238 | CORE2_CSYSREQ | 0:0 | 0x1 | R/W | [0]: AXI Low Power Request to switch Light Sleep to Standby and vice versa; | 0x1 | 0x1 | 1
Cevaxm4_Subsys Configure | APB_REG_0 | 0x6457_323c | CORE2_CORE_RCVR | 0:0 | 0x0 | R/W | [0]: Recover from STAND BY/LIGHT SLEEP modes; | 0x1 | 0x1 | 1
Cevaxm4_Subsys Configure | APB_REG_0 | 0x6457_3240 | CORE2_MEM_SIGNAL | 27:0 | 0x801084 | R/W | [27]: data memory LS; [26]: data memory LS selection; [25:22]: data memory rm; [21]: data memory rme; [20]: program cache set memory LS; [19]: program cache set memory LS selection; [18]: program cache tag memory LS; [17]: program cache tag memory LS selection; [16]: program memory LS; [15]: program memory LS selection; [14:11]: program cache set memory rm; [10]: program cache set memory rme; [9:6]: program cache tag memory rm; [5]: program cache tag memory rme; [4:1]: program memory rm; [0]: program memory rme; | 0xfff_ffff | 0xfff_ffff | 1
Cevaxm4_Subsys Configure | APB_REG_0 | 0x6457_3244 | CORE2_OM | 1:0 | 0x0 | R | [1:0]: Operation Mode; | 0x3 | 0x0 | 1
Cevaxm4_Subsys Configure | APB_REG_0 | 0x6457_3248 | CORE2_DSP_IDLE | 0:0 | 0x0 | R | [0]: DSP Idle Indication (both clock and MSS clock can be turned off); | 0x1 | 0x0 | 1
Cevaxm4_Subsys Configure | APB_REG_0 | 0x6457_324c | CORE2_CORE_IDLE | 0:0 | 0x0 | R | [0]: CORE Idle Indication (Core clocks from PSU to core are shut down); | 0x1 | 0x0 | 1
Cevaxm4_Subsys Configure | APB_REG_0 | 0x6457_3300 | CORE3_ID | 31:0 | 0x0000_0003 | R/W | [31:0]: Core ID identification; | 0xffff_ffff | 0xffff_ffff | 1
Cevaxm4_Subsys Configure | APB_REG_0 | 0x6457_3304 | CORE3_BOOT | 0:0 | 0x0 | R/W | [0]: Boot request signal.Should only be set during reset; | 0x1 | 0x1 | 1
Cevaxm4_Subsys Configure | APB_REG_0 | 0x6457_3308 | CORE3_VECTOR | 31:0 | 0x0000_0000 | R/W | [31:0]: Address of the vector interrupt; | 0xffff_ffff | 0xffff_ffff | 1
Cevaxm4_Subsys Configure | APB_REG_0 | 0x6457_330c | CORE3_CACHE_INVALIDATE | 0:0 | 0x0 | R/W | [0]: Memory Cache Invalidate Strap; | 0x1 | 0x1 | 1
Cevaxm4_Subsys Configure | APB_REG_0 | 0x6457_3310 | CORE3_QN_DESC_EN | 15:0 | 0x0000 | R/W | [15:0]: QMAN enable descriptors increment signal; | 0xffff | 0xffff | 1
Cevaxm4_Subsys Configure | APB_REG_0 | 0x6457_3314 | CORE3_NEXT_DDMA | 0:0 | 0x0 | R/W | [0]: External control over DDMA Q(indication to progress to the next Q entry); | 0x1 | 0x1 | 1
Cevaxm4_Subsys Configure | APB_REG_0 | 0x6457_3318 | CORE3_EXT_PV | 0:0 | 0x0 | R/W | [0]: External Permission Violation indication, set if violation occurs in the users system; | 0x1 | 0x1 | 1
Cevaxm4_Subsys Configure | APB_REG_0 | 0x6457_331c | CORE3_EXT_VOM | 1:0 | 0x0 | R/W | [1:0]: External Permission Violation operation mode; | 0x1 | 0x1 | 1
Cevaxm4_Subsys Configure | APB_REG_0 | 0x6457_3320 | CORE3_EXT_WAIT | 0:0 | 0x0 | R/W | [0]: External wait request; | 0x1 | 0x1 | 1
Cevaxm4_Subsys Configure | APB_REG_0 | 0x6457_3324 | CORE3_GP_IN | 32 | 0x0000_0000 | R/W | [31:0]: General Purpose Inputs; | 0xffff_ffff | 0xffff_ffff | 1
Cevaxm4_Subsys Configure | APB_REG_0 | 0x6457_3328 | CORE3_ACU_LOCK | 0:0 | 0x0 | R/W | [0]: DACU and IACU lock indication.When asserted, the DSP and external masters cannot change the configuration of DACU and IACU; | 0x1 | 0x1 | 1
Cevaxm4_Subsys Configure | APB_REG_0 | 0x6457_332c | CORE3_ACU_SLV_ACC | 0:0 | 0x0 | R/W | [0]: When asserted, the external masters only can change the DACU/IACU configuration.When not asserted, the DSP only can change the DACU/IACU configuration.(if the DSP is in supervisor mode); | 0x1 | 0x1 | 1
Cevaxm4_Subsys Configure | APB_REG_0 | 0x6457_3330 | CORE3_BS_REG_TDO | 0:0 | 0x0 | R/W | [0]: Boundary scan register Test Date Out signal; | 0x1 | 0x1 | 1
Cevaxm4_Subsys Configure | APB_REG_0 | 0x6457_3334 | CORE3_JT_AP | 0:0 | 0x0 | R/W | [0]: OCEM scan-chain access type JTAG/APB; | 0x1 | 0x1 | 1
Cevaxm4_Subsys Configure | APB_REG_0 | 0x6457_3338 | CORE3_CSYSREQ | 0:0 | 0x1 | R/W | [0]: AXI Low Power Request to switch Light Sleep to Standby and vice versa; | 0x1 | 0x1 | 1
Cevaxm4_Subsys Configure | APB_REG_0 | 0x6457_333c | CORE3_CORE_RCVR | 0:0 | 0x0 | R/W | [0]: Recover from STAND BY/LIGHT SLEEP modes; | 0x1 | 0x1 | 1
Cevaxm4_Subsys Configure | APB_REG_0 | 0x6457_3340 | CORE3_MEM_SIGNAL | 27:0 | 0x801084 | R/W | [27]: data memory LS; [26]: data memory LS selection; [25:22]: data memory rm; [21]: data memory rme; [20]: program cache set memory LS; [19]: program cache set memory LS selection; [18]: program cache tag memory LS; [17]: program cache tag memory LS selection; [16]: program memory LS; [15]: program memory LS selection; [14:11]: program cache set memory rm; [10]: program cache set memory rme; [9:6]: program cache tag memory rm; [5]: program cache tag memory rme; [4:1]: program memory rm; [0]: program memory rme; | 0xfff_ffff | 0xfff_ffff | 1
Cevaxm4_Subsys Configure | APB_REG_0 | 0x6457_3344 | CORE3_OM | 1:0 | 0x0 | R | [1:0]: Operation Mode; | 0x3 | 0x0 | 1
Cevaxm4_Subsys Configure | APB_REG_0 | 0x6457_3348 | CORE3_DSP_IDLE | 0:0 | 0x0 | R | [0]: DSP Idle Indication (both clock and MSS clock can be turned off); | 0x1 | 0x0 | 1
Cevaxm4_Subsys Configure | APB_REG_0 | 0x6457_334c | CORE3_CORE_IDLE | 0:0 | 0x0 | R | [0]: CORE Idle Indication (Core clocks from PSU to core are shut down); | 0x1 | 0x0 | 1
Cevaxm4_Subsys Configure | APB_REG_0 | 0x6457_3400 | REG_POWER_STATUS | 11:0 | 0x000 | R/W | [11] : core3 isolation ctrl (0: on, 1: off); [10] : core2 isolation ctrl (0: on, 1: off); [9] : core1 isolation ctrl (0: on, 1: off); [8] : core0 isolation ctrl (0: on, 1: off); [7] : core3 power switch ctrl (0: off, 1: on); [6] : core2 power switch ctrl (0: off, 1: on); [5] : core1 power switch ctrl (0: off, 1: on); [4] : core0 power switch ctrl (0: off, 1: on); [3] : core3 jtag ctrl (0: off, 1: on); [2] : core2 jtag ctrl (0: off, 1: on); [1] : core1 jtag ctrl (0: off, 1: on); [0] : core0 jtag ctrl (0: off, 1: on); | 0xfff | 0xfff | 1
Cevaxm4_Subsys Configure | APB_REG_0 | 0x6457_3404 | RGU_QMAN_SEM_GRANT_SEL | 7:0 | 0x00 | R/W | [0]: queue0 (1: semaphore, 0: grant=1'b1); [1]: queue1 (1: semaphore, 0: grant=1'b1); [2]: queue2 (1: semaphore, 0: grant=1'b1); [3]: queue3 (1: semaphore, 0: grant=1'b1); [4]: queue4 (1: semaphore, 0: grant=1'b1); [5]: queue5 (1: semaphore, 0: grant=1'b1); [6]: queue6 (1: semaphore, 0: grant=1'b1); [7]: queue7 (1: semaphore, 0: grant=1'b1) ; | 0xff | 0xff | 1
Cevaxm4_Subsys Configure | APB_REG_0 | 0x6457_3408 | REG_RESERVE | 31:0 | 0x0000_0000 | R/W | [31:0]: power_ctrl, and only when it’s set to 32'h4c43544d, the register REG_POWER_STATUS can be set; | 0xffff_ffff | 0xffff_ffff | 1

## INT
IP_Name | SUB_IP_Name | Address | Register Name | Width | Default | R/W | Description | Reg_ReadMask | Reg_WriteMask | Reg_Priority
Cevaxm4_Subsys Configure | INT | 0x6457_4000 | CORE0_INT0_MASK | 1:0 | 0x0 | R/W | [1]: mask seq_pi_out interrupt; [0]: mask mcci_mes_int interrupt; | 0x3 | 0x3 | 1
Cevaxm4_Subsys Configure | INT | 0x6457_4004 | CORE0_INT1_MASK | 1:0 | 0x0 | R/W | [1]: mask timer interrupt; [0]: mask dma interrupt; | 0x3 | 0x3 | 1
Cevaxm4_Subsys Configure | INT | 0x6457_4008 | CORE0_INT2 | 31:0 | 0x0000_0000 | R/W | [31:0]: interrupt to cevaxm4 int2; | 0xffff_ffff | 0xffff_ffff | 1
Cevaxm4_Subsys Configure | INT | 0x6457_400c | CORE0_INT2_MASK | 31:0 | 0x0000_0000 | R/W | [31:0]: mask interrupt to cevaxm4 int2; | 0xffff_ffff | 0xffff_ffff | 1
Cevaxm4_Subsys Configure | INT | 0x6457_4010 | CORE0_NMI | 31:0 | 0x0000_0000 | R/W | [31:0]: interrupt to cevaxm4 nmi; | 0xffff_ffff | 0xffff_ffff | 1
Cevaxm4_Subsys Configure | INT | 0x6457_4014 | CORE0_NMI_MASK | 31:0 | 0x0000_0000 | R/W | [31:0]: mask interrupt to cevaxm4 nmi; | 0xffff_ffff | 0xffff_ffff | 1
Cevaxm4_Subsys Configure | INT | 0x6457_4018 | CORE0_VINT | 31:0 | 0x0000_0000 | R/W | [31:0]: interrupt to cevaxm4 vint; | 0xffff_ffff | 0xffff_ffff | 1
Cevaxm4_Subsys Configure | INT | 0x6457_401c | CORE0_VINT_MASK | 31:0 | 0x0000_0000 | R/W | [31:0]: mask interrupt to cevaxm4 vint; | 0xffff_ffff | 0xffff_ffff | 1
Cevaxm4_Subsys Configure | INT | 0x6457_4020 | CORE0_CORE_INT0 | 0:0 | 0x0 | R/W | [0]: cevaxm4 interrupt0 to cpu; | 0x1 | 0x1 | 1
Cevaxm4_Subsys Configure | INT | 0x6457_4024 | CORE0_CORE_INT0_MASK | 0:0 | 0x0 | R/W | [0]: mask cevaxm4 interrupt0 to cpu; | 0x1 | 0x1 | 1
Cevaxm4_Subsys Configure | INT | 0x6457_4028 | CORE0_CORE_INT1 | 31:0 | 0x0000_0000 | R/W | [31:0]: cevaxm4 interrupt1 to cpu; | 0xffff_ffff | 0xffff_ffff | 1
Cevaxm4_Subsys Configure | INT | 0x6457_402c | CORE0_CORE_INT1_MASK | 31:0 | 0x0000_0000 | R/W | [31:0]: mask cevaxm4 interrupt1 to cpu; | 0xffff_ffff | 0xffff_ffff | 1
Cevaxm4_Subsys Configure | INT | 0x6457_4030 | CORE0_UOP_CLEAR | 0:0 | 0x0 | R/W | [0]: clear uop interrupt; | 0x1 | 0x1 | 1
Cevaxm4_Subsys Configure | INT | 0x6457_4034 | CORE0_UOP_MASK | 0:0 | 0x0 | R/W | [0]: mask uop interrupt; | 0x1 | 0x1 | 1
Cevaxm4_Subsys Configure | INT | 0x6457_4038 | CORE0_TIMER_INT | 0:0 | 0x0 | R | [0]: timer interrupt; | 0x1 | 0x0 | 1
Cevaxm4_Subsys Configure | INT | 0x6457_403c | CORE0_DMA_INT | 0:0 | 0x0 | R | [0]: dma interrupt; | 0x1 | 0x0 | 1
Cevaxm4_Subsys Configure | INT | 0x6457_5000 | CORE1_INT0_MASK | 1:0 | 0x0 | R/W | [1]: mask seq_pi_out interrupt; [0]: mask mcci_mes_int interrupt; | 0x3 | 0x3 | 1
Cevaxm4_Subsys Configure | INT | 0x6457_5004 | CORE1_INT1_MASK | 1:0 | 0x0 | R/W | [1]: mask timer interrupt; [0]: mask dma interrupt; | 0x3 | 0x3 | 1
Cevaxm4_Subsys Configure | INT | 0x6457_5008 | CORE1_INT2 | 31:0 | 0x0000_0000 | R/W | [31:0]: interrupt to cevaxm4 int2; | 0xffff_ffff | 0xffff_ffff | 1
Cevaxm4_Subsys Configure | INT | 0x6457_500c | CORE1_INT2_MASK | 31:0 | 0x0000_0000 | R/W | [31:0]: mask interrupt to cevaxm4 int2; | 0xffff_ffff | 0xffff_ffff | 1
Cevaxm4_Subsys Configure | INT | 0x6457_5010 | CORE1_NMI | 31:0 | 0x0000_0000 | R/W | [31:0]: interrupt to cevaxm4 nmi; | 0xffff_ffff | 0xffff_ffff | 1
Cevaxm4_Subsys Configure | INT | 0x6457_5014 | CORE1_NMI_MASK | 31:0 | 0x0000_0000 | R/W | [31:0]: mask interrupt to cevaxm4 nmi; | 0xffff_ffff | 0xffff_ffff | 1
Cevaxm4_Subsys Configure | INT | 0x6457_5018 | CORE1_VINT | 31:0 | 0x0000_0000 | R/W | [31:0]: interrupt to cevaxm4 vint; | 0xffff_ffff | 0xffff_ffff | 1
Cevaxm4_Subsys Configure | INT | 0x6457_501c | CORE1_VINT_MASK | 31:0 | 0x0000_0000 | R/W | [31:0]: mask interrupt to cevaxm4 vint; | 0xffff_ffff | 0xffff_ffff | 1
Cevaxm4_Subsys Configure | INT | 0x6457_5020 | CORE1_CORE_INT0 | 0:0 | 0x0 | R/W | [0]: cevaxm4 interrupt0 to cpu; | 0x1 | 0x1 | 1
Cevaxm4_Subsys Configure | INT | 0x6457_5024 | CORE1_CORE_INT0_MASK | 0:0 | 0x0 | R/W | [0]: mask cevaxm4 interrupt0 to cpu; | 0x1 | 0x1 | 1
Cevaxm4_Subsys Configure | INT | 0x6457_5028 | CORE1_CORE_INT1 | 31:0 | 0x0000_0000 | R/W | [31:0]: cevaxm4 interrupt1 to cpu; | 0xffff_ffff | 0xffff_ffff | 1
Cevaxm4_Subsys Configure | INT | 0x6457_502c | CORE1_CORE_INT1_MASK | 31:0 | 0x0000_0000 | R/W | [31:0]: mask cevaxm4 interrupt1 to cpu; | 0xffff_ffff | 0xffff_ffff | 1
Cevaxm4_Subsys Configure | INT | 0x6457_5030 | CORE1_UOP_CLEAR | 0:0 | 0x0 | R/W | [0]: clear uop interrupt; | 0x1 | 0x1 | 1
Cevaxm4_Subsys Configure | INT | 0x6457_5034 | CORE1_UOP_MASK | 0:0 | 0x0 | R/W | [0]: mask uop interrupt; | 0x1 | 0x1 | 1
Cevaxm4_Subsys Configure | INT | 0x6457_5038 | CORE1_TIMER_INT | 0:0 | 0x0 | R | [0]: timer interrupt; | 0x1 | 0x0 | 1
Cevaxm4_Subsys Configure | INT | 0x6457_503c | CORE1_DMA_INT | 0:0 | 0x0 | R | [0]: dma interrupt; | 0x1 | 0x0 | 1
Cevaxm4_Subsys Configure | INT | 0x6457_6000 | CORE2_INT0_MASK | 1:0 | 0x0 | R/W | [1]: mask seq_pi_out interrupt; [0]: mask mcci_mes_int interrupt; | 0x3 | 0x3 | 1
Cevaxm4_Subsys Configure | INT | 0x6457_6004 | CORE2_INT1_MASK | 1:0 | 0x0 | R/W | [1]: mask timer interrupt; [0]: mask dma interrupt; | 0x3 | 0x3 | 1
Cevaxm4_Subsys Configure | INT | 0x6457_6008 | CORE2_INT2 | 31:0 | 0x0000_0000 | R/W | [31:0]: interrupt to cevaxm4 int2; | 0xffff_ffff | 0xffff_ffff | 1
Cevaxm4_Subsys Configure | INT | 0x6457_600c | CORE2_INT2_MASK | 31:0 | 0x0000_0000 | R/W | [31:0]: mask interrupt to cevaxm4 int2; | 0xffff_ffff | 0xffff_ffff | 1
Cevaxm4_Subsys Configure | INT | 0x6457_6010 | CORE2_NMI | 31:0 | 0x0000_0000 | R/W | [31:0]: interrupt to cevaxm4 nmi; | 0xffff_ffff | 0xffff_ffff | 1
Cevaxm4_Subsys Configure | INT | 0x6457_6014 | CORE2_NMI_MASK | 31:0 | 0x0000_0000 | R/W | [31:0]: mask interrupt to cevaxm4 nmi; | 0xffff_ffff | 0xffff_ffff | 1
Cevaxm4_Subsys Configure | INT | 0x6457_6018 | CORE2_VINT | 31:0 | 0x0000_0000 | R/W | [31:0]: interrupt to cevaxm4 vint; | 0xffff_ffff | 0xffff_ffff | 1
Cevaxm4_Subsys Configure | INT | 0x6457_601c | CORE2_VINT_MASK | 31:0 | 0x0000_0000 | R/W | [31:0]: mask interrupt to cevaxm4 vint; | 0xffff_ffff | 0xffff_ffff | 1
Cevaxm4_Subsys Configure | INT | 0x6457_6020 | CORE2_CORE_INT0 | 0:0 | 0x0 | R/W | [0]: cevaxm4 interrupt0 to cpu; | 0x1 | 0x1 | 1
Cevaxm4_Subsys Configure | INT | 0x6457_6024 | CORE2_CORE_INT0_MASK | 0:0 | 0x0 | R/W | [0]: mask cevaxm4 interrupt0 to cpu; | 0x1 | 0x1 | 1
Cevaxm4_Subsys Configure | INT | 0x6457_6028 | CORE2_CORE_INT1 | 31:0 | 0x0000_0000 | R/W | [31:0]: cevaxm4 interrupt1 to cpu; | 0xffff_ffff | 0xffff_ffff | 1
Cevaxm4_Subsys Configure | INT | 0x6457_602c | CORE2_CORE_INT1_MASK | 31:0 | 0x0000_0000 | R/W | [31:0]: mask cevaxm4 interrupt1 to cpu; | 0xffff_ffff | 0xffff_ffff | 1
Cevaxm4_Subsys Configure | INT | 0x6457_6030 | CORE2_UOP_CLEAR | 0:0 | 0x0 | R/W | [0]: clear uop interrupt; | 0x1 | 0x1 | 1
Cevaxm4_Subsys Configure | INT | 0x6457_6034 | CORE2_UOP_MASK | 0:0 | 0x0 | R/W | [0]: mask uop interrupt; | 0x1 | 0x1 | 1
Cevaxm4_Subsys Configure | INT | 0x6457_6038 | CORE2_TIMER_INT | 0:0 | 0x0 | R | [0]: timer interrupt; | 0x1 | 0x0 | 1
Cevaxm4_Subsys Configure | INT | 0x6457_603c | CORE2_DMA_INT | 0:0 | 0x0 | R | [0]: dma interrupt; | 0x1 | 0x0 | 1
Cevaxm4_Subsys Configure | INT | 0x6457_7000 | CORE3_INT0_MASK | 1:0 | 0x0 | R/W | [1]: mask seq_pi_out interrupt; [0]: mask mcci_mes_int interrupt; | 0x3 | 0x3 | 1
Cevaxm4_Subsys Configure | INT | 0x6457_7004 | CORE3_INT1_MASK | 1:0 | 0x0 | R/W | [1]: mask timer interrupt; [0]: mask dma interrupt; | 0x3 | 0x3 | 1
Cevaxm4_Subsys Configure | INT | 0x6457_7008 | CORE3_INT2 | 31:0 | 0x0000_0000 | R/W | [31:0]: interrupt to cevaxm4 int2; | 0xffff_ffff | 0xffff_ffff | 1
Cevaxm4_Subsys Configure | INT | 0x6457_700c | CORE3_INT2_MASK | 31:0 | 0x0000_0000 | R/W | [31:0]: mask interrupt to cevaxm4 int2; | 0xffff_ffff | 0xffff_ffff | 1
Cevaxm4_Subsys Configure | INT | 0x6457_7010 | CORE3_NMI | 31:0 | 0x0000_0000 | R/W | [31:0]: interrupt to cevaxm4 nmi; | 0xffff_ffff | 0xffff_ffff | 1
Cevaxm4_Subsys Configure | INT | 0x6457_7014 | CORE3_NMI_MASK | 31:0 | 0x0000_0000 | R/W | [31:0]: mask interrupt to cevaxm4 nmi; | 0xffff_ffff | 0xffff_ffff | 1
Cevaxm4_Subsys Configure | INT | 0x6457_7018 | CORE3_VINT | 31:0 | 0x0000_0000 | R/W | [31:0]: interrupt to cevaxm4 vint; | 0xffff_ffff | 0xffff_ffff | 1
Cevaxm4_Subsys Configure | INT | 0x6457_701c | CORE3_VINT_MASK | 31:0 | 0x0000_0000 | R/W | [31:0]: mask interrupt to cevaxm4 vint; | 0xffff_ffff | 0xffff_ffff | 1
Cevaxm4_Subsys Configure | INT | 0x6457_7020 | CORE3_CORE_INT0 | 0:0 | 0x0 | R/W | [0]: cevaxm4 interrupt0 to cpu; | 0x1 | 0x1 | 1
Cevaxm4_Subsys Configure | INT | 0x6457_7024 | CORE3_CORE_INT0_MASK | 0:0 | 0x0 | R/W | [0]: mask cevaxm4 interrupt0 to cpu; | 0x1 | 0x1 | 1
Cevaxm4_Subsys Configure | INT | 0x6457_7028 | CORE3_CORE_INT1 | 31:0 | 0x0000_0000 | R/W | [31:0]: cevaxm4 interrupt1 to cpu; | 0xffff_ffff | 0xffff_ffff | 1
Cevaxm4_Subsys Configure | INT | 0x6457_702c | CORE3_CORE_INT1_MASK | 31:0 | 0x0000_0000 | R/W | [31:0]: mask cevaxm4 interrupt1 to cpu; | 0xffff_ffff | 0xffff_ffff | 1
Cevaxm4_Subsys Configure | INT | 0x6457_7030 | CORE3_UOP_CLEAR | 0:0 | 0x0 | R/W | [0]: clear uop interrupt; | 0x1 | 0x1 | 1
Cevaxm4_Subsys Configure | INT | 0x6457_7034 | CORE3_UOP_MASK | 0:0 | 0x0 | R/W | [0]: mask uop interrupt; | 0x1 | 0x1 | 1
Cevaxm4_Subsys Configure | INT | 0x6457_7038 | CORE3_TIMER_INT | 0:0 | 0x0 | R | [0]: timer interrupt; | 0x1 | 0x0 | 1
Cevaxm4_Subsys Configure | INT | 0x6457_703c | CORE3_DMA_INT | 0:0 | 0x0 | R | [0]: dma interrupt; | 0x1 | 0x0 | 1

## UART
IP_Name | SUB_IP_Name | Address | Register Name | Width | Default | R/W | Description | Reg_ReadMask | Reg_WriteMask | Reg_Priority
Cevaxm4_Subsys Configure | UART | 0x6457_8000 | Configure/Status | 31:0 | 0x0000_0000 | W | [31:27]: reserved; [26]: TIE, transmitter interrupt status(enable/disable); [25]: Tx, transmitter readiness status; [24]: RIE, receiver interrupt status(enable/disable); [23]: Rx, receiver complete flags; [22:16]: reserved; [15:0]: baud rate (0xCB73-2400, 0x65B9-4800, 0x32DC-9600, 0x196E-19200, 0x0CB7-38400); | 0x0000_0000 | 0xffff_ffff | 1
Cevaxm4_Subsys Configure | UART | 0x6457_8004 | Data | 31:0 | 0x0000_0000 | W | [31:0]: Received byte data or byte data to be transmitted; | 0x0000_0000 | 0xffff_ffff | 1
Cevaxm4_Subsys Configure | UART | 0x6457_8010 | Receive FIFO Almost Full threshold | 31:0 | 0x0000_0000 | W | [31:0]: Receive Almost Full Interrupt will be issued if received byte data in receive FIFO is more than this register value; | 0x0000_0000 | 0xffff_ffff | 1
Cevaxm4_Subsys Configure | UART | 0x6457_8014 | Transmit FIFO Almost Full threshold | 31:0 | 0x0000_0000 | W | [31:0]: Transmit Almost Full Interrupt will be issued if byte data in transmit FIFO is more than this register value; | 0x0000_0000 | 0xffff_ffff | 1