## a7_subsystem
interface | direction | tie | description | connection | how to handle
CP15SDISABLE[3:0] | input | 4'H0 | Disable CP15 security Extensions registers | Connect to system security control logic to control access to secure system control registers. If the system does not include this functionality, tie this signal LOW. | 4 bits to 1 bit, and connect it to a7_secure_reg[0].
CFGSDISABLE | input | 1'H0 | Disable write access to some secure GIC registers | Connect to system security control logic to control access to GIC registers. If the system does not include this functionality, tie this signal LOW. | connected to a7_secure_reg[1].
DBGEN[3:0] | input | 4'HF | Debug enable | If you require debug functionality, tie this signal HIGH. | 16 bits to 1 bits. And connect it to otp_dbg_en_o.
SPIDEN[3:0] | input | 4'HF | Secure privileged invasive debug enable | Tie this signal HIGH to enable secure privileged invasive debug, or LOW to disable secure privileged invasive debug.
NIDEN[3:0] | input | 4'HF | Non-invasive debug enable. | Tie this signal HIGH to enable non-invasive debug, or LOW to disable non-invasive debug. If you tie this signal LOW, no-invasive debug features such as the PMU are not available.
SPNIDEN[3:0] | input | 4'HF | Secure privileged non-invasive debug enable | Tie this signal HIGH to enable secure privileged non-invasive debug, or LOW to disable secure privileged non-invasive debug.
EDBGRQ[3:0] | input | 4'H0 | External debug request | The Ored value of all the debug request signal sources in your system must be connected to this signal.
DBGPWRDUP[3:0] | input | 4'HF | Processor powered up. | Connect to your power system controller to find status of the processors from inside the multiprocessor device.
DBGRESTART[3:0] | input | 4'H0 | External restart request. | Connect to the handshake request from the debug controller in your system.
DBGROMADDR[39:12] | input | 0 | Debug ROM physical address. | Set this signal to the value of bits[39:12] of the system base address of the debug ROM. If you want to change this value, the change must occur when the macrocell is in the reset state. In systems with multiple debug ROMs, you must set this value to the address of the toop-level ROM address.
DBGROMADDRV | input | 1'b0 | Debug ROM physical address valid. | Set this signal HIGH. If the debug ROM physical address cannnot be determined, you must set: DBGROMADDR[39:12] to all zeros; DBGROMADDRV LOW.
DBGSELFADDR[39:17] | input | 0 | Debeg self-address offset. | Set this signal to bits[39:17] of the offset address that the debug APB interface of the macrocell is mapped to from the debug ROM physical address. If you want to change this setting, you must do this when the macrocell is in the reset state.
DBGSELFADDRV | input | 1'b0 | Debug self-address offset valid. | Set this signal HIGH. If the debug self-address offset cannot be determined, you must set: DBGSELFADDR[39:17] to all zeros. DBGSELFADDRV LOW.
CISBYPASS | input | 1'b0 | Cross trigger channel interface sync bypass | Connect these signals to the trace logic of your system. | remove
CIHSBYPASS[3:0] | input | 4'h0 | Cross trigger channel interface handshake bypass. | Connect these signals to the trace logic of your system. | remove
DBGACK[3:0] | output | floating | Debug acknowledge | Connect the acknowledge request to the debug controller in your system.
DBGTRIGGER[3:0] | output | floating | Indicates that the external debug request is taken. | Connect to the trigger request from the debug controller in your system.
COMMRX[3:0] | output | floating | DCC write-DTR empty. Communications channel receive. | If you require interrupt driven debug communications operation, connect these signals to the interrupt controller. If you do not require an interrupt driven debug communications channel, you must leave these signals unconnected. | remove
COMMTX[3:0] | output | floating | DCC read-DTR full. Communications channel transmit. On reset this pin is set HIGH. | If you require interrupt driven debug communications operation, connect these signals to the interrupt controller. If you do not require an interrupt driven debug communications channel, you must leave these signals unconnected. | remove
DBGRESTARTED[3:0] | output | floating | External restarted request. | Connect to the handshake request from the debug controller in your system.
DBGNOPWRDWN[3:0] | output | floating | No pwer-down request. Debugger has requested that processor is not powered down. | Connect to your system power controller. The system power controller must not remove power from the processor or memory when this signal is HIGH, even during power-down events.
DBGPWRUPREQ[3:0] | output | floating | Power up request. | Connect to your power system controller to find status of individual processors.
nCTIIRQ[3:0] | output | floating | Cross trigger channel interrupt request. | Connect these signals to the trace logic of your system. | remove
CTIASICCTL0[7:0] | output | floating | Cross trigger channel external multiplexer control | Connect these signals to the trace logic of your system. | remove
CTIASICCTL1[7:0] | output | floating | Cross trigger channel external multiplexer control | Connect these signals to the trace logic of your system. | remove
CTIASICCTL2[7:0] | output | floating | Cross trigger channel external multiplexer control | Connect these signals to the trace logic of your system. | remove
CTIASICCTL3[7:0] | output | floating | Cross trigger channel external multiplexer control | Connect these signals to the trace logic of your system. | remove
PMUEVENT0[29:0] | output | floating | PMU event bus | Connect these signals to the trace logic of your system.
PMUEVENT1[29:0] | output | floating | PMU event bus | Connect these signals to the trace logic of your system.
PMUEVENT2[29:0] | output | floating | PMU event bus | Connect these signals to the trace logic of your system.
PMUEVENT3[29:0] | output | floating | PMU event bus | Connect these signals to the trace logic of your system.

## Sheet2
CCI INT
CCI write interleave | disable
smmu AXI4 | CFG
QOS arb | connect
smmu int

## a7_harden
interface | direction | tie | description | connection | how to handle
ACLKENM | input | 1'b1 | clock enable for ACE master port | Connect to the clock generation logic, or tie HIGH if not used. | stay the same
PCLKENDBG | input | 1'b1 | clock enable for the debug APB slave interface | Connect to the clock generation logic, or tie HIGH if not used. | stay the same
BROADCASTINNER | input | 1'b0 | Enable broadcasting of innner shareable transactions | You can connect these signals in a multicluster environment to signal down stream boradcasting of transactions and maintenance operations. In the Cortex-A7 DAP-Lite IK these signals are tied LOW | connect to a7 register
BROADCASTOUTER | input | 1'b0 | Enable broadcasting of outer shareable transactions
BROADCASTCACHEMAINT | input | 1'b0 | Enable broadcasting of cache maintenance operations to downstream caches.
SYSBARDISABLE | input | 1'b0 | Disable broadcasting of barriers onto system bus
nIRQ[3:0] | input | 4'hf | Normal interrupt signal | Driven by interrupt sources or external interrupt controller. | stay the same
nFIQ[3:0] | input | 4'hf | fast interrupt signal | Driven by interrupt sources or external interrupt controller. | stay the same
nVIRQ[3:0] | input | 4'hf | Virtual IRQ request input lines | Driven by interrupt sources or external interrupt controller. Tie HIGH if unused. | stay the same
nVFIQ[3:0] | input | 4'hf | Virtual FIQ request input lines | Driven by interrupt sources or external interrupt controller. Tie HIGH if unused. | stay the same
nIRQOUT[3:0] | output | floating | Internal processor in the multiprocessor device | Driving external interrupt control logic or interrupt controller. | connect to GIC ?
nFIQOUT[3:0] | output | floating | internal interrupt controller Nfiq output for each processor in the multiprocessor device. | Driving external interrupt control logic or interrupt controller. | connect to GIC ?
MBISTREQ | input | 1'b0 | This is a handshake that requests that the multiprocessor device enables and configures the design to run MBIST testing through the MBIST interface: 0 Normal system functional mode. 1 Enables and configures the design to run MBIST testing through the MBIST interface. It must remain asserted for the duration of MBIST testing. | Tie LOW if unused. | Tie death on the coretexa7integration interface.After get mbist controller, connect these signal to mbist controller.
MBISTADDR[13:0] | input | 14'h0000 | Logical address in array. The address bus provides a right justified logical address to be supplied to the array under test. | Tie LOW if unused.
MBISTINDATA[85:0] | input | 86'h0 | Data in. This data bus provides incoming write data to the array under test. | Tie LOW if unused.
MBISTOUTDATA[85:0] | output | floating | Data out. This data bus provides the returning read data after pipeline depth processor clock cycles. The pipeline depth is an attribute of each logical array. | Leave unconnected if unused.
MBISTWRITEEN | input | 1'b0 | Write control | Tie LOW if unused.
MBISTREADEN | input | 1'b0 | Read control | Tie LOW if unused.
MBISTARRAY[8:0] | input | 9'h000 | RAM block selection. This port selects the logical array to be accessed by the interface. The selection of the logical array must not change when valid MBIST transaction are still in the MBIST pipeline. | Tie LOW if unused.
MBISTBE[3:0] | input | 4'h0 | Fine-grain write enable. This signal permits independent control of bit and byte write enables for the array under test. In the case of large bit enable RAMs, the byte enable width is repeated to support the entire bit width. | Tie LOW if unused.
MBISTCFG | input | 1'b0 | Mode configuration. This signal controls MBIST ALL mode. | Tie LOW if unused.
MBISTACK | output | floating | MBIST test acknowledge. This signal indicates that the multiprocessor device is in MBIST mode after the MBISTREQ signal is asserted. | Leave unconnected if unused.
L1RSTDISABLE[3:0] | input | 4'h0 | Disable automatic data cache, instruction cache and TLB invalidate at reset. | Tie these signals HIGH to disable data cache invalidate, instruction cache invalidate, and TLB invalidate at reset(soft reset). Tie these signals LOW to enable data cache invalidate, instruction cache invalidate and TLB invalidate at reset. Only change these signals when the processor is in the reset state. | stay the same
L2RSTDISABLE | input | 1'b0 | Disable automatic L2 cache invalidate at reset. | Tie this signal HIGH to disable L2 cache invalidate at reset(soft reset). Tie this signal LOW to enable L2 cache invalidate at reset. Only change this signal when the processor is in the reset state. | stay the same
NCNTPSIRQ[3:0] | output | floating | Non-secure physical timer event | When the internal GIC is not present you can connect these signals to an external interrupt controller | stay the same
NCNTPNSIRQ[3:0] | output | floating | Secure physical timer event
NCNTHPIRQ[3:0] | output | floating | Virtual timer event
NCNTVIRQ[3:0] | output | floating | Hypervisor physical timer event
CFGEND[3:0] | input | 4'h0 | Controls endianness during data exception handling at reset. | Tie this signal HIGH for big-endian data during exception handling. Tie this signal LOW for little-endian data during exception handling. Only change this signal when the processor is in the reset state. | stay the same
VINITHI[3:0] | input | 4'h0 | sets the base address of the vector table. | Tie this signal LOW for a vector table base addrress of 0x0000_0000. Tie this signal HIGH for a vector table base address of 0xFFFF_0000(HIVECS). Only change this signal when thep rocessor is in the reset state. | stay the same
CFGTE[3:0] | input | 4'h0 | Controls processor state for exception handling at reset. | Tie this signal LOW for ARM instruction set for exception handling, or HIGH for Thumb instruction set for exception handling. Only change this signal when the processor is in the reset state. | stay the same
CLUSTERID[3:0] | input | 4'h0 | Sets the value in the processor ID field, bits[11:8] of the MPIDR. | In a system with more than one multiprocessor device, set this bus to a diffferent value for each multiprocessor device. This enables software running on the multiprocessor device to identify each uniquely. If the system contains only a signal multiprocessor device, tie all the signals on this bus HIGH. Only change this signal when all processors are in the reset state. | stay the same
PERIPHBASE[39:15] | input | 25'h0005800 | Specifies the GIC base address register. | Tie this signal to the appropriate address in your system memory map. Only change this signal when the processor is in the reset state. | stay the same
SMPNAMP[3:0] | output | floating | Signals SMP mode or AMP for each processor. | Connect to power controller.
EVENTO | output | floating | Event output. This signal is asserted HIGH for one CLKIN clock cycle when any of the processors in the multiprocessor device executes an SEV instruction. | Connect to power controller.
STANDBYWFIL2 | output | floating | Indicates if the L2 memory system is in WFI standby mode. | Connect to power controller. The system power controller must not remove power from the Cortex-A7 MPCore processor when this signal is LOW. This include configurations where you have set the L2_CACHE_PRESENT parameter to 0.
NPMUIRQ | output | floating | PMU interrupt signal | Driving external interrupt control logic or interrupt controller. | connect to GIC ?
DFTSE | input | 1'b0 | Scan enable, forces on the clock grids during scan shift. | Tie LOW if unused. | connect to scan_mode
DFTRSTDISABLE | input | 1'b0 | Disables internal synchronized reset during scan shift. | Tie LOW if unused.
DFTRAMHOLD | input | 1'b0 | Disable the RAM chip selects during scan testing | Tie LOW if unused.
ACINACTM | input | 1'b1 | Prevents the L2 memory system from accepting any new requests from the AXI master interface. | In a multicluster SOC, you must set this signal HIGH before setting STANDBYWFIL2 HIGH. In a signal cluster system, tie ACINACTM HIGH. For AXI3 compatibility mode, tie this signal HIGH. | stay the same
ETMEN[3:0] | output | floating | ETM port selection. | Connect these signals to the trace logic of your system. | remove
ETMPWRUP[3:0] | output | floating | ETM on indicator |  | remove
ETMPWRUPREQ[3:0] | output | floating | Not used |  | remove
ETMFIFOPEEK0[7:0] | output | floating | ETM evnet indicator | For validation purposes only. Do not connect this signal in your system. | remove
ETMFIFOPEEK1[7:0] | output | floating |  |  | remove
ETMFIFOPEEK2[7:0] | output | floating |  |  | remove
ETMFIFOPEEK3[7:0] | output | floating |  |  | remove
ETMEXTOUT0[1:0] | output | floating | ETM external output event | Connect these signals to the trace logic of your system. | remove
ETMEXTOUT1[1:0] | output | floating |  |  | remove
ETMEXTOUT2[1:0] | output | floating |  |  | remove
ETMEXTOUT3[1:0] | output | floating |  |  | remove
ETMASICCTL0[7:0] | output | floating | ETM ASIC external multiplexer control | Connect these signals to the trace logic of your system. | remove
ETMASICCTL1[7:0] | output | floating |  |  | remove
ETMASICCTL2[7:0] | output | floating |  |  | remove
ETMASICCTL3[7:0] | output | floating |  |  | remove

## interrupt
interface | direction | tie | description | connection
NAXIERRIRQ | output |  | Indicates that an otherwise unmanaged error has occurred on an AXI transaction. In the Cortex-A7 DAP-Lite IK this signal is unconnected. | Connect to your interrupt controller. | connect to GIC
COMMRX[3:0] | output | floating | DCC write-DTR empty. Communications channel receive. | If you require interrupt driven debug communications operation, connect these signals to the interrupt controller. If you do not require an interrupt driven debug communications channel, you must leave these signals unconnected. | connect to GIC
COMMTX[3:0] | output | floating | DCC read-DTR full. Communications channel transmit. On reset this pin is set HIGH. |  | inverted,and connect to GIC
NPMUIRQ[3:0] | output | floating | PMU_interrupt signal | Driving external interrupt control logic or interrupt controller. | connect to GIC
NFIQOUT[3:0] | output | floating | Internal interrupt controller Nfiq output for each processor in the multiprocessor device. | Driving external interrupt control logic or interrupt controller. | don't handle
NIRQOUT[3:0] | output | floating | internalprocessor in the multiprocessor device | Driving external interrupt control logic or interrupt controller. | don't handle