## i2c_dma
I2C Configuration
Parameter Name | Default | Value (Old) | Value (New) | Description
APB_DATA_WIDTH | 8 | 32 | 32
IC_TX_BUFFER_DEPTH | 8 | 8 | 16 | Depth of transmit buffer, can be 2, … , 256
IC_RX_BUFFER_DEPTH | 8 | 8 | 16 | Depth of transmit buffer, can be 2, … , 256
RX_ABW | 3 | 3 | 4 | Receive data width of FIFO
RX_ABW | 3 | 3 | 4 | Transmit data width of FIFO
IC_INTR_IO | 1'b0 | 1'b0 | 1'b1 | 0 - Individual interrupt output 1- Combined all interrupts output
IC_HAS_DMA | 1'b0 | 1'b0 | 1'b1 | Including the DMA interface
I2C_DYNAMIC_TAR_UPDATE | 0 | 0 | 1 | Enable the dynamic updating of IC_TAR register
IC_SLV_DATA_NACK_ONLY | 1'h0 | 1'h0 | 1'b1 | Enable an additional register which controls whether the I2C generates a NACK after a data byte has been transffered to it (as Slave or Receive). If this register set to 1, then generate a NACK, or generates NACK/ACK depending on normal criteria.
IC_RX_FUNLL_GEN_NACK | 1'h0 | 1'b0 | 1'b1 | When the Receive buffer is physically full to its DEPTH, this enables a hardware method to generate a NACK after each data byte. As a result of the NACK, the data transfer is aborted. If this parameter is set to 1 then the rx_over interrupt is never set to 1 as the criteria to set this interrput is never met i.e. data never written the receive buffer if it is full.
IC_EMPTYFIFO_HOLD_MASTER_EN | 0 | 0 | 1 | If this parameter is set the master will only complete a transfer (issue a STOP) when it finds a TX FIFO entry tagged with a STOP bit; if the TX FIFO becomes empty and the last byte did not have the STOP bit set, the master will stall the transfer by holding the SCL line low.

## spi_m1s5_dma
SPI Configuration
Parameter Name | Default | Value (Old) | Value (New) | Description
SSI_IS_MASTER | 1 | 1 | 1 | Configure the device as a master
SSI_NUM_SLAVES | 1 | 1 | 5 | 1 to 16, paramter is valid when as a master
SSI_HAS_DMA | 0 | 0 | 1 | Including the DMA interface
SSI_RX_FIFO_DEPTH | 32'h8 | 32'h8 | 32'h10 | Depth of RX FIFO
SSI_TX_FIFO_DEPTH | 32'h8 | 32'h8 | 32'h10 | Depth of TX FIFO
SSI_INTR_IO | 0 | 0 | 1 | 0 - Individual interrupt 1 - Combined interrupts
SSI_INDIVIDUAL | 0 | 0 | 0
SSI_COMBINED | 1 | 1 | 1
SSI_HAS_RX_SAMPLE_DELAY | 0 | 0 | 1 | Include logic to allow programmable delay on the sample time of the rxd input. When this logic is include, the default sample time of rxd input can be delayed by a programmable number of ssi_clk_cycles
SSI_RX_DLY_SR_DEPTH | 4 | 4 | 6 | Define the max number of the ssi_clk cycles that can be used to delay the sampling of the rxd input - 2 flip-flops added to design logic for each value
RX_ABW | 3 | 3 | 4 | Receive data width of FIFO
TX_ABW | 3 | 3 | 4 | Transmit data width of FIFO

## spi_m1s1_dma
SPI Configuration
Parameter Name | Default | Value (Old) | Value (New) | Description
SSI_IS_MASTER | 1 | 1 | 1 | Configure the device as a master
SSI_NUM_SLAVES | 1 | 1 | 1 | 1 to 16, paramter is valid when as a master
SSI_HAS_DMA | 0 | 0 | 1 | Including the DMA interface
SSI_RX_FIFO_DEPTH | 32'h8 | 32'h8 | 32'h10 | Depth of RX FIFO
SSI_TX_FIFO_DEPTH | 32'h8 | 32'h8 | 32'h10 | Depth of TX FIFO
SSI_INTR_IO | 0 | 0 | 1 | 0 - Individual interrupt 1 - Combined interrupts
SSI_INDIVIDUAL | 0 | 0 | 0
SSI_COMBINED | 1 | 1 | 1
SSI_HAS_RX_SAMPLE_DELAY | 0 | 0 | 1 | Include logic to allow programmable delay on the sample time of the rxd input. When this logic is include, the default sample time of rxd input can be delayed by a programmable number of ssi_clk_cycles
SSI_RX-DLY_SR_DEPTH | 4 | 4 | 6 | Define the max number of the ssi_clk cycles that can be used to delay the sampling of the rxd input - 2 flip-flops added to design logic for each value
RX_ABW | 3 | 3 | 4 | Receive data width of FIFO
TX_ABW | 3 | 3 | 4 | Transmit data width of FIFO

## spi_s_dma
SPI Configuration
Parameter Name | Default | Value (Old) | Value (New) | Description
SSI_IS_MASTER | 1 | 1 | 0 | Configure the device as a master
SSI_NUM_SLAVES | 1 | 1 | 1 | 1 to 16, paramter is valid when as a master
SSI_HAS_DMA | 0 | 0 | 1 | Including the DMA interface
SSI_RX_FIFO_DEPTH | 32'h8 | 32'h8 | 32'h10 | Depth of RX FIFO
SSI_TX_FIFO_DEPTH | 32'h8 | 32'h8 | 32'h10 | Depth of TX FIFO
SSI_INTR_IO | 0 | 0 | 1 | 0 - Individual interrupt 1 - Combined interrupts
SSI_INDIVIDUAL | 0 | 0 | 0
SSI_COMBINED | 1 | 1 | 1
SSI_HAS_RX_SAMPLE_DELAY | 0 | 0 | 0 | Include logic to allow programmable delay on the sample time of the rxd input. When this logic is include, the default sample time of rxd input can be delayed by a programmable number of ssi_clk_cycles
RX_ABW | 3 | 3 | 4 | Receive data width of FIFO
TX_ABW | 3 | 3 | 4 | Transmit data width of FIFO

## uart_full_dma
Uart Configuration
Parameter Name | Default | Value (Old) | Value (New) | Description
FIFO_MODE | 16 | 16 | 16 | Receiver and Transmitter FIFO depth in byte. 0, 16, 32, …, 2048
MEM_SELECT_USER | 0 | 0 | 1 | 0 - External; 1 - Internal (FIFO_MODE <=256)
AFCE_MODE | 0 | 0 | 1 | Configures the peripheral to have the 16750-compatiable auto flow control mode
THRE_MODE_USER | 0 | 0 | 1 | Configure the peripheral to have a programmable Transmitter Hold Register Empty (THRE) interrupt mode.
DMA_EXTRA | 0 | 0 | 1 | Configure the peripheral to have four additiaonal DMA signals on the interface so that the device is compatible with the DesignWare DMA controller interface requirements.
ADDITIANAL_FEATURES | 0 | 0 | 1 | Configure the peripheral to have the option to include the, FIFO status registers, shadow registers and encoded paramter registers.
FIFO_STAT | 0 | 0 | 1 | Configure the peripheral to have three additional FIFO status registers.
UART_16550_COMPATIABLE | 0 | 0 | 1 | Configure the peripheral to be fully 16550-compatible

## uart_simple_dma
Uart Configuration
Parameter Name | Default | Value (Old) | Value (New) | Description
FIFO_MODE | 16 | 16 | 16 | Receiver and Transmitter FIFO depth in byte. 0, 16, 32, …, 2048
MEM_SELECT_USER | 0 | 0 | 1 | 0 - External; 1 - Internal (FIFO_MODE <=256)
THRE_MODE_USER | 0 | 0 | 1 | Configure the peripheral to have a programmable Transmitter Hold Register Empty (THRE) interrupt mode.
DMA_EXTRA | 0 | 0 | 1 | Configure the peripheral to have four additiaonal DMA signals on the interface so that the device is compatible with the DesignWare DMA controller interface requirements.
ADDITIANAL_FEATURES | 0 | 0 | 1 | Configure the peripheral to have the option to include the, FIFO status registers, shadow registers and encoded paramter registers.
FIFO_STAT | 0 | 0 | 1 | Configure the peripheral to have three additional FIFO status registers.

## uart_simple
Uart Configuration
Parameter Name | Default | Value (Old) | Value (New) | Description
FIFO_MODE | 16 | 16 | 16 | Receiver and Transmitter FIFO depth in byte. 0, 16, 32, …, 2048
MEM_SELECT_USER | 0 | 0 | 1 | 0 - External; 1 - Internal (FIFO_MODE <=256)
THRE_MODE_USER | 0 | 0 | 1 | Configure the peripheral to have a programmable Transmitter Hold Register Empty (THRE) interrupt mode.
ADDITIANAL_FEATURES | 0 | 0 | 1 | Configure the peripheral to have the option to include the, FIFO status registers, shadow registers and encoded paramter registers.
FIFO_STAT | 0 | 0 | 1 | Configure the peripheral to have three additional FIFO status registers.

## DMA
DMA Configuration
Parameter Name | Default | Value (Old) | Value (New) | Description
DMAH_NUM_MASTER_INT | 1 | 2 | 2 | Number of AHB master interface. 1, 2, 3, 4
DMAH_NUM_CHANNELS | 1 | 8 | 8 | Number of DMA channels. 1, … 8
DMAH_NUM_HS_INT | 2 | 2 | 16 | 0, … , 16 Number of handshaking interfaces. Each channel's source and destination can be assigned a handshaking interface.
DMAH_STATIC_ENDIAN_SELECT | 1 | 0 | 0 | For static case there is a single coreConsultant parameter that controls the endianness of all AHB master/slave interface; for dynamic case, there is an individual pin for each of the AHB master/slave interface.
DMAH_M1_AHB_LITE | 0 | 1 | 1 | Select this box if master interface 1 is the only master on this AMBA layer.
DMAH_M2_AHB_LITE | 0 | 1 | 1
DMAH_CHx_FIFO_DEPTH | 16 | 64 | 64 | Channel x FIFO depth in bytes
DMAH_CHx_MAX_BLK_SIZE | 31 | 4095 | 4095 | max block size
DMAH_CHx_STW | WORD(32) | 0 | 0 | Transfer widht from source of channel x
DMAH_CXx_MULTI_BLK_EN | 0 | 1 | 1
DMAH_CXHx_HC_LLP | 1 | 0 | 0