## Sheet1
Port type | Port number | Available | Memory map | Device name | priority
Master | M0 | Y |  | CortexM7 AHBM AHBP | high
| M1 | N |  | reserved
| M2 | N |  | reserved
| M3 | Y |  | NULL
| M4 | Y |  | DMA1
| M5 | Y |  | DMA2
| M6 | Y |  | NULL
| M7 | Y |  | NULL
| M8 | Y |  | Sdcard
| M9 | Y |  | NULL
| M10 | N |  | reserved
| M11 | Y |  | NOC
| M12 | N |  | reserved
| M13 | N |  | reserved
| M14 | N |  | reserved
| M15 | N |  | reserved | low
Slave | S0 | Y | 0x1000_0000 -- 0x1FFF_FFFF | QSPI flash | none
| S1 | Y | 0x4400_0000 -- 0x44FF_FFFF | CortexM7_AHBS | none
| S2 | Y | 0x4200_0000 -- 0x42FF_FFFF | Sdcard | none
| S3 | Y | 0x2100_0000 -- 0x21FF_FFFF | SRAM(NULL) | none
| S4 | Y | 0x4500_0000 -- 0x45FF_FFFF | DMA | none
| S5 | N | 0x4600_0000 -- 0x46FF_FFFF | reserved | none
| S6 | Y | 0x4000_0000 -- 0x40FF_FFFF | AHB/APB bridge 1 | none
| S7 | Y | 0x6000_0000 -- 0x60FF_FFFF | NOC(NULL) | none
| S8 | Y | 0x8000_0000 -- 0xFFFF_FFFF | NOC(NULL) | none
| S9 | Y | 0x4300_0000 -- 0x43FF_FFFF | NULL | none
注： | reserved | can not be used
| NULL | can be used, but has no been decided
the address besides slave are illegal. The return ready is 1 if accessed.
| AHB-to-APB bridge 1 address 0x4000_0000 - 0x40FF_FFFF |  | START | END | Devices | Start Addr ------- End Addr | NO.
|  |  | 0x4000_0000 | 0x400F_FFFF | TIMER1-8 | 0x4000_0000 -- 0x4003_FFFF | APB_S0
[5 empty] | TIMER2-16 | 0x4004_0000 -- 0x4007_FFFF
[5 empty] | TIMER17-24 | 0x4008_0000 -- 0x400F_FFFF
|  |  | 0x4010_0000 | 0x401F_FFFF | SPI Master1 | 0x4010_0000 -- 0x4011_FFFF | APB_S1
[5 empty] | SPI Master2 | 0x4012_0000 -- 0x4013_FFFF
[5 empty] | SPI Master3 | 0x4014_0000 -- 0x4015_FFFF
[5 empty] | SPI Master4 | 0x4016_0000 -- 0x4017_FFFF
[5 empty] | SPI Master5 | 0x4018_0000 -- 0x4019_FFFF
[5 empty] | SPI Master6 | 0x401A_0000 -- 0x401B_FFFF
[5 empty] | SPI Master7 | 0x401C_0000 -- 0x401F_FFFF
|  |  | 0x4020_0000 | 0x402F_FFFF | I2C1 | 0x4020_0000 -- 0x4023_FFFF | APB_S2
[5 empty] | I2C2 | 0x4024_0000 -- 0x4027_FFFF
[5 empty] | I2C3 | 0x4028_0000 -- 0x402B_FFFF
[5 empty] | I2C4 | 0x402C_0000 -- 0x402F_FFFF
|  |  | 0x4030_0000 | 0x403F_FFFF | CAN1 | 0x4030_0000 -- 0x4033_FFFF | APB_S3
[5 empty] | CAN2 | 0x4034_0000 -- 0x4037_FFFF
[5 empty] | CAN3 | 0x4038_0000 -- 0x403B_FFFF
[5 empty] | CAN4 | 0x403C_0000 -- 0x403F_FFFF
|  |  | 0x4040_0000 | 0x404F_FFFF | GPIO1-32 | 0x4040_0000 -- 0x4041_FFFF | APB_S4
[5 empty] | GPIO33-64 | 0x4042_0000 -- 0x4043_FFFF
[5 empty] | GPIO65-96 | 0x4044_0000 -- 0x4045_FFFF
[5 empty] | GPIO97-128 | 0x4046_0000 -- 0x4047_FFFF
[5 empty] | GPIO129-160 | 0x4048_0000 -- 0x404F_FFFF
|  |  | 0x4050_0000 | 0x405F_FFFF | UART0 | 0x4050_0000 -- 0x4050_FFFF | APB_S5
[5 empty] | UART1 | 0x4051_0000 -- 0x4051_FFFF
[5 empty] | UART2 | 0x4052_0000 -- 0x4052_FFFF
[5 empty] | UART3 | 0x4053_0000 -- 0x4053_FFFF
[5 empty] | UART4 | 0x4054_0000 -- 0x4054_FFFF
[5 empty] | UART5 | 0x4055_0000 -- 0x4055_FFFF
[5 empty] | UART6 | 0x4056_0000 -- 0x4056_FFFF
[5 empty] | UART7 | 0x4057_0000 -- 0x4057_FFFF
[5 empty] | UART8 | 0x4058_0000 -- 0x405F_FFFF
|  |  | 0x4060_0000 | 0x406F_FFFF | WDT1 | 0x4060_0000 -- 0x4067_FFFF | APB_S6
[5 empty] | WDT2 | 0x4068_0000 -- 0x406F_FFFF
|  |  | 0x4070_0000 | 0x407F_FFFF | I2S Master 0 | 0x4070_0000 -- 0x4071_FFFF | APB_S7
[5 empty] | I2S Master 1 | 0x4072_0000 -- 0x4073_FFFF
[5 empty] | I2S Master 2 | 0x4074_0000 -- 0x4075_FFFF
[5 empty] | I2S Master 3 | 0x4076_0000 -- 0x4077_FFFF
[5 empty] | I2S Slave 0 | 0x4078_0000 -- 0x4079_FFFF
[5 empty] | I2S Slave 1 | 0x407A_0000 -- 0x407B_FFFF
[5 empty] | I2S Slave 2 | 0x407C_0000 -- 0x407D_FFFF
[5 empty] | I2S Slave 3 | 0x407E_0000 -- 0x407F_FFFF
|  |  | 0x4080_0000 | 0x408F_FFFF | SPI Slave1 | 0x4080_0000 -- 0x4087_FFFF | APB_S8
[5 empty] | SPI Slave2 | 0x4088_0000 -- 0x408F_FFFF
|  |  | 0x4090_0000 | 0x409F_FFFF | I2C Slave for verification |  | APB_S9
|  |  | 0x40A0_0000 | 0x40AF_FFFF |  |  | APB_S10
|  |  | 0x40B0_0000 | 0x40BF_FFFF | Global Register 1 |  | APB_S11
|  |  | 0x40C0_0000 | 0x40CF_FFFF | HP SPI Flash Controller |  | APB_S12
|  |  | 0x40D0_0000 | 0x40DF_FFFF |  |  | APB_S13
|  |  | 0x40E0_0000 | 0x40EF_FFFF |  |  | APB_S14
|  |  | 0x40F0_0000 | 0x40FF_FFFF |  |  | APB_S15