## features
General Features ■ Independent core, slave interface and master interface clocks ■ Shutting down the slave interface clock ❑ Master can shut down the slave interface clock when the slvif_busy output is de-asserted. ❑ Master must restart the clock before trying to access the slave interface again. ■ Individually shutting down the master interface clocks when no peripheral is active ■ Up to eight channels, one per source and destination pair, configurable in coreConsultant ■ Data transfers in one direction only (each channel is unidirectional) ■ Up to two AXI master interfaces, configurable in coreConsultant ❑ Two master interfaces for multilayer support ❑ Multiple AXI masters increase bus performance by allowing direct connection of peripherals on different AXI interconnects ❑ Support for different ACLK on different AMBA layers ■ Memory-to-memory, memory-to-peripheral, peripheral-to-memory, and peripheral-to-peripheral DMA transfers ■ AMBA 3 AXI/AMBA 4 AXI-compliant master interface ■ AHB/AXI4-Lite/APB3 slave interface for programming the DMA controller ❑ Only AHB supported in this version ❑ AHB slave interface supports only SINGLE transfers (hburst = 3’b000). ■ AXI master data bus width up to 512 bits (for both AXI master interfaces), configurable in coreConsultant ■ Endian mode can be selected statically or dynamically for AXI master interfaces, configurable in coreConsultant ■ Input pin to dynamically select endian scheme ■ Independent control for endian scheme of linked list access on master interfaces, configurable in coreConsultant ■ Optional identification register, configurable in coreConsultant ■ Channel locking support Supports locking of the internal channel arbitration for the master bus interface at different transfer hierarchy ■ DMAC status indication outputs Idle/busy indication ■ DMA hold function ■ Output pin indicates the last write transfer at DMA transaction level ■ Multiple levels of DMA transfer hierarchy DMA transfer split into transaction, block, and complete DMA transfer levels | Channel Buffering ■ Single FIFO per channel ■ FIFO depth, configurable in coreConsultant ■ Automatic packing/unpacking of data to fit FIFO width | Channel Control ■ Programmable transfer type for each channel (memory-to-memory, memory-to-peripheral, peripheral-to-memory and peripheral-to-peripheral) ■ Single or multiple DMA transactions ■ Programmable multiple transaction size for each channel ■ Programmable maximum AMBA burst transfer size for each channel, configurable in coreConsultant ■ Channel disabling without data loss ■ Channel suspend and resume ■ Programmable channel priority ■ Locking of internal channel arbitration for master bus interface at different transfer hierarchy ■ Programmable multiblock transfer using linked list, contiguous address, auto reload, and shadow register methods ■ Dynamic extension of linked list ■ Independent configuration of SRC/DST multiblock transfer type ■ Multiple state machines, one for each channel SRC and DST ■ Separate state machines for data and LLI access ■ Control signals, such as cache and protection, programmable per DMA block ■ Programmable transfer length (block length) ■ Error status register to ease debugging during error events | Flow Control ■ Programmable flow control at DMA transfer level ❑ If the size of the block transfer is known prior to DMA initialization, the DMA controller is a flow controller at the DMA block transfer level. ❑ If the size of the DMA block transfer is unknown prior to the DMA initialization Peripheral, either source or destination is the flow controller for undefined length (demand mode) DMA block transfers. | Handshaking Interface ■ Programmable software and hardware handshaking interfaces for non-memory peripherals ■ Up to 16 hardware handshaking interfaces/peripherals, configurable in coreConsultant ■ Enabling/disabling of individual handshake interfaces ■ Programmable mapping between peripherals and channels; many-to-one mapping with only one peripheral active at a time ■ Memory mapped registers to control DMA transfer in software handshaking mode | Bus Interface ■ AMBA 3 AXI and AMBA 4 AXI protocols for master interface and AHB, AXI4-Lite, and APB 3 protocols for slave interface ■ Data bus width up to 512 bits for master interface, configurable in coreConsultant ■ Outstanding transactions on master interface ■ Setting outstanding transaction limit per channel on the master interface ■ Configurable AXI transfer width ■ Out-of-order transaction support for different channels connected on same master interface Transactions of a particular channel are always initiated in order. Synopsys, Inc. SolvNet 19 DesignWare.com 1.01a March 2016 DesignWare DW_axi_dmac Databook Product Overview ■ Increment and fixed address transfers on master interface ■ Source and destination data transfer addresses; must be aligned to respective transfer widths ■ Data bus width of 32/64 bits for slave interface, configurable in coreConsultant ■ Transfer size (width) used for slave interface; must be same as data bus width | Interrupt Outputs ■ Combined and separate interrupt outputs ■ Interrupt generation on ❑ DMA transfer completion ❑ Block transfer completion ❑ Single or multiple transaction completion ❑ Error condition ❑ Channel suspend or disable ■ Interrupt enabling and masking | Unsupported Features The following features are not supported in this release: ■ AXI 3 locked transfers (bus locking) ■ Bus locking on master interface in AXI 3 mode ■ Different FIFO modes to reduce latency and increase bus utilization ■ Wrap address transfers ■ AXI unaligned transfers

## dmac_config
IP |  | ceva_dmac | top_dmac
AXI DMAC ID | A 64-bit value that is hardwired and read back by a read to the DW_axi_dmac ID Register (DMAC_IDReg). Values: 0x0, ..., 0xffffffffffffffff Default Value: 0x0 Enabled: Always Parameter Name: DMAX_ID_NUM | 0 | 1
Number of DMA channels | Creates the specified number of DW_axi_dmac channels, each of which is unidirectional and transfers data from the channel source to the channel destination. The channel source and destination AXI layer, system address, and handshaking interface are under software control. Values: 1, 2, 3, 4, 5, 6, 7, 8 Default Value: 1 Enabled: Always Parameter Name: DMAX_NUM_CHANNELS | 4 | 2
Number of handshaking interfaces | Creates the specified number of hardware handshaking interfaces. DW_axi_dmac can be programmed to assign a handshaking interface for each channel source and destination. If 0 is selected, then no hardware handshaking signals are present on the I/O. Values: 0, ..., 16 Default Value: 2 Enabled: Always Parameter Name: DMAX_NUM_HS_IF | 0 | 0
Interrupt pins to appear as outputs? | Selects which interrupt-related signals appear as outputs on the design. ■ COMBINED_ONLY: Only "intr" output exist. Bitwise OR of all bits of DMAC_IntStatusReg register is driven onto "intr" output. ■ CHANNEL_AND_COMMONREG: "intr_ch" and "intr_cmnreg" outputs exist. Bitwise OR of all the corresponding channel bits of DMAC_IntStatusReg register is driven onto the respective "intr_ch" output. Bitwise OR of all the bits of DMAC_CommonReg_IntStatusReg register is driven onto the respective "intr_cmnreg" output. ■ ALL_INTERRUPT_OUTPUTS: "intr", "intr_ch" and "intr_cmnreg" outputs exist. Bitwise OR of all bits of DMAC_IntStatusReg register is driven onto "intr" output. Bitwise OR of all the corresponding channel bits of DMAC_IntStatusReg register is driven onto the respective "intr_ch" output. Bitwise OR of all the bits of DMAC_CommonReg_IntStatusReg register is driven onto the respective "intr_cmnreg" output. Values: ■ COMBINED ONLY (0) ■ CHANNEL AND COMMONREG (1) ■ ALL INTERRUPTS OUTPUTS (2) Default Value: COMBINED ONLY Enabled: Always Parameter Name: DMAX_INTR_IO_TYPE | ■ ALL INTERRUPTS OUTPUTS | ■ ALL INTERRUPTS OUTPUTS
Include Status Indication output on Slave Bus Interface? | By default, this option creates a slave interface status indication (Busy/Idle) signals on the I/O, which is synchronous to the slave interface clock. When you set this option to False (0), the signal is not included on the I/O. Values: ■ No (0) ■ Yes (1) Default Value: No Enabled: Always Parameter Name: DMAX_SLVIF_STATUS_OP_EN | YES | YES
Include DMAC internal status indication output? | By default, this option creates a DMAC internal status indication (Busy/Idle) signal on the I/O, which is synchronous to dmac_core_clock. When you set this option to False (0), the signal is not included on the I/O. Values: ■ No (0) ■ Yes (1) Default Value: No Enabled: Always Parameter Name: DMAX_CORE_STATUS_OP_EN | YES
Include DMAC Hold Request Input & Hold Acknowledgement Output? | By default, this option creates a DMAC Hold Request Input signal (dmac_hold_req) and DMAC Hold Acknowledgement Output signal (dmac_hol_ack) on the I/O, which are synchronous to dmac_core_clock. When you set this option to False (0), this signal is not included on the I/O. Values: ■ No (0) ■ Yes (1) Default Value: No Enabled: Always Parameter Name: DMAX_HOLD_IO_EN | YES | YES
Include Channel Abort feature? | Setting this parameter to 1 enables logic to support Channel Abort feature in DW_axi_dmac. Values: ■ No (0) ■ Yes (1) Default Value: No Enabled: Always Parameter Name: DMAX_CH_ABORT_EN | YES | YES
Include Transfer Completion Indication signal on Master interface? | Enables the additional handshaking signal last_write_mi on all AXI master interfaces. The last_write_mi signal is asserted on last data phase of every destination block transfer and remains asserted until the last data phase completes. Values: ■ No (0) ■ Yes (1) Default Value: No Enabled: Always Parameter Name: DMAX_ENABLE_LAST_WRITE | YES | YES
Include Debug Ports? | This parameter enable debug_* ports in DW_axi_dmac. Values: ■ No (0) ■ Yes (1) Default Value: No Enabled: Always Parameter Name: DMAX_DEBUG_PORTS_EN | NO | NO
DW_axi_dmac Master Interface Protocol | The protocol used for the AXI Master Interface Values: ■ AXI3 (0) ■ AXI4 (1) Default Value: AXI3 Enabled: Always Parameter Name: DMAX_MSTIF_MODE | AXI4 | AXI4
Enable QoS feature? | If true, QoS signals are enabled in the AXI4 interface Values: ■ No (0) ■ Yes (1) Default Value: No Enabled: DMAX_MSTIF_MODE==1 Parameter Name: DMAX_HAS_QOS | NO | NO
Number of AXI Master Interfaces | Creates the specified number of AXI master interfaces. A channel source or destination device can be programmed to be on any of the configured AXI layers attached to the AXI master interface. This setting determines if AXI master 2 interface signal set is present on the I/O. AXI master interface signals are always present. Values: 1, 2 Default Value: 1 Enabled: Always Parameter Name: DMAX_NUM_MASTER_IF | 1 | 2
Master Interface i Outstanding Request Limit (for i = 1; i <= DMAX_NUM_MASTER_IF) | Sets Outstanding Requests Limit on Master i AXI interface for Write and Read address channel. Maximum value of Outstanding Transaction is (16 * Number of DMAC Channels). Values: 16, 32, 48, 64, 80, 96, 112, 128 Default Value: DMAX_NUM_CHANNELS*16 Enabled: Always Parameter Name: DMAX_MSTIF(i)_OSR_LMT | 64 | 32
Statically configure endian scheme of Master Interfaces? | The endian scheme of the DW_axi_dmac master interfaces can be configured statically through coreConsultant or dynamically through pins on the I/O. For the static case, there is a single coreConsultant parameter that controls the endianness of all AXI master interfaces. For the dynamic case, there is an individual pin for each of the AXI master interfaces. If this option is selected, the endianness is configured based on the value of DMAX_ENDIAN_FORMAT_MSTIF; otherwise it is decided based on the value of input pin, dmac_endian_format_mstifN. Values: ■ No (0) ■ Yes (1) Default Value: Yes Enabled: Always Parameter Name: DMAX_STATIC_ENDIAN_SELECT_MSTIF | NO | NO
Include Little Endian scheme selection pin for LLI access on AXI Master Interfaces? | If this parameter is enabled, additional inputs are enabled to control the endian scheme used for LLI access. An individual pin is added for each AXI Master interface. LLI access on each AXI Master interface can be independently configured to support Big Endian scheme (BE-8) based on the endian scheme selected for that particular Master interface or Little Endian scheme irrespective of the endian scheme selected for that particular Master interface. ■ 0: Endian scheme used for LLI access is same as that used for data access for M1/M2 interfaces. ■ 1: Endian scheme used for LLI access is same as that used for data access for M1/M2 interfaces. or ■ Little Endian method is used for LLI access irrespective of the endian scheme used for data access depending on the value of 'dmac_le_select_lli_mstifN' input. Values: 0, 1 Default Value: 0 Enabled: !((DMAX_STATIC_ENDIAN_SELECT_MSTIF == 1) && (DMAX_ENDIAN_FORMAT_MSTIF ==0)) Parameter Name: DMAX_LLI_ENDIAN_SELECTION_PIN_EN
Master Interface Endian format? | DMAX_ENDIAN_FORMAT_MSTIF values for different AXI master interface endian formats are as follows. ■ 0: Little Endian ■ 1: Big Endian BE-8 Values: ■ Little Endian (0) ■ Big Endian BE-8 (1) Default Value: Little Endian Enabled: DMAX_STATIC_ENDIAN_SELECT_MSTIF == 1 Parameter Name: DMAX_ENDIAN_FORMAT_MSTIF
Master Interface adddress bus width | AXI Master 1 interface address bus width. Values: 32, ..., 64 Default Value: 32 Enabled: Always Parameter Name: DMAX_M_ADDR_WIDTH | 32 | 32
Master Interface data bus width | AXI Master interface data bus width. Values: 32, 64, 128, 256, 512 Default Value: 32 Enabled: Always Parameter Name: DMAX_M_DATA_WIDTH | 128 | 128
Master Interface ID bus width | AXI master interface ID width (common for awid_mN, arid_mN, wid_mN, bid_mN and rid_mN). Note: The Minimum value of DMAC_M_ID_WIDTH is equal to log2(DMAX_NUM_CHANNELS) if multi-block transfer type is hardcoded to nonlinked- list-based schemes, otherwise [log2(DMAX_NUM_CHANNELS)] + 1. Values: 1, 2, 3, 4, 5, 6, 7, 8, 9, 10, 11, 12 Default Value: 4 Enabled: Always Parameter Name: DMAX_M_ID_WIDTH | 5 | 5
Master Interface Burst Length width | AXI master interface Burst Length (arlenN/awlenN) width. Values: 4, 5, 6, 7, 8 Default Value: 4 Enabled: Always Parameter Name: DMAX_M_BURSTLEN_WIDTH | 8 | 8
DW_axi_dmac Slave Interface Protocol | The protocol is used for AXI Slave Interface. Only AHB is supported in this version. Values: ■ AHB (0) ■ AXI4-Lite (1) ■ APB3 (2) Default Value: AHB Enabled: 0 Parameter Name: DMAX_SLVIF_MODE | AHB | AHB
Synchronize Interrupt outputs to Slave Interface clock? | Interrupt output, by default, is synchronous to dmac_core_clock. When this parameter is set to 1, the interrupt output pins are synchronous to Slave Interface clock. In thsi case, additional synchronizers are added inside DW_axi_dmac. Values: ■ No (0) ■ Yes (1) Default Value: No Enabled: DMAX_SLVIF_CLOCK_MODE!=0 Parameter Name: DMAX_INTR_SYNC2SLVCLK | NO | NO
Slave Interface data bus width | Specifies the data bus width for the AHB/APB3/AXI4-Lite slave interface. Values: 32, 64 Default Value: 32 Enabled: Always Parameter Name: DMAX_S_DATA_WIDTH | 32 | 32
DW_axi_dmac Slave Interface Clocking Mode | Selects the relationship between the Slave Interface clock (AHB/AXI4-Lite/APB3) and Core clock. ■ 0: Slave interface clock is synchronous to core clock. ■ 1: Slave interface clock is asynchronous to core clock. Values: ■ Synchronous (0) ■ Asynchronous (1) Default Value: Synchronous Enabled: Always Parameter Name: DMAX_SLVIF_CLOCK_MODE | Asynchronous | Asynchronous
Slave to Core Synchronization Depth | Defines the number of synchronization register stages for signals passing from the DW_axi_dmac Slave clock domain to DW_axi_dmac Core Clock domain. ■ 1: Two-stage synchronization. First stage - negative edge; Second stage - positive edge. ■ 2: Two-stage synchronization, both stages positive edge. ■ 3: Three-stage synchronization, all stages positive edge. ■ 4: Four-stage synchronization, all stages positive edge. Values: 1, 2, 3, 4 Default Value: 2 Enabled: DMAX_SLVIF_CLOCK_MODE==1 Parameter Name: DMAX_S_2_C_SYNC_DEPTH | 2 | 2
Core to Slave Synchronization Depth | Defines the number of synchronization register stages for signals passing from the DW_axi_dmac Core Clock Domain to Slave clock domain. ■ 1: Two-stage synchronization. First stage - negative edge; Second stage - positive edge. ■ 2: Two-stage synchronization, both stages positive edge. ■ 3: Three-stage synchronization, all stages positive edge. ■ 4: Four-stage synchronization, all stages positive edge. Values: 1, 2, 3, 4 Default Value: 2 Enabled: DMAX_SLVIF_CLOCK_MODE==1 Parameter Name: DMAX_C_2_S_SYNC_DEPTH | 2 | 2
DW_axi_dmac Master i Interface Clocking Mode (for i = 1; i <= DMAX_NUM_MASTER_IF) | Selects the relationship between the Master i Interface clock (aclk_m(i)) and Core clock. ■ 0: Master i Interface clock is synchronous to core clock. ■ 1: Master i Interface clock is asynchronous to core clock. Values: ■ Synchronous (0) ■ Asynchronous (1) Default Value: Synchronous Enabled: Always Parameter Name: DMAX_MSTIF(i)_CLOCK_MODE | Asynchronous | Asynchronous
Master i to Core Synchronization Depth (for i = 1; i <= DMAX_NUM_MASTER_IF) | Defines the number of synchronization register stages for signals passing from the DW_axi_dmac Master i clock domain to DW_axi_dmac Core Clock domain. ■ 1: Two-stage synchronization: First stage - negative edge; Second stage - positive edge. ■ 2: Two-stage synchronization, both stages positive edge. ■ 3: Three-stage synchronization, all stages positive edge. ■ 4: Four-stage synchronization, all stages positive edge. Synchronization Depths used for Master interface FIFO Signals are: ■ 1: 1-stage synchronization ■ 2: Two-stage synchronization ■ 3: Three-stage synchronization ■ 4: Four-stage synchronization Values: 1, 2, 3, 4 Default Value: 2 Enabled: DMAX_MSTIF(i)_CLOCK_MODE == 1 Parameter Name: DMAX_M(i)_2_C_SYNC_DEPTH | 2 | 2
Core to Master i Synchronization Depth (for i = 1; i <= DMAX_NUM_MASTER_IF) | Defines the number of synchronization register stages for signals passing from the DW_axi_dmac Core Clock domain to Master i clock domain. ■ 1: Two-stage synchronization: First stage - negative edge; Second stage - positive edge. ■ 2: Two-stage synchronization, both stages positive edge. ■ 3: Three-stage synchronization, all stages positive edge. ■ 4: Four-stage synchronization, all stages positive edge. Synchronization Depths used for Master interface FIFO Signals are: ■ 1: 1-stage synchronization ■ 2: Two-stage synchronization ■ 3: Three-stage synchronization ■ 4: Four-stage synchronization Values: 1, 2, 3, 4 Default Value: 2 Enabled: DMAX_MSTIF(i)_CLOCK_MODE == 1 Parameter Name: DMAX_C_2_M(i)_SYNC_DEPTH | 2 | 2
Master Interface Read/Write Address Channel FIFO depth | AXI master interface Read/Write Address Channel FIFO depth. Setting appropriate value based on the system requirement allows some logic optimization of the implementation. Values: 4, 8 Default Value: 4 Enabled: DMAX_MSTIF1_CLOCK_MODE == 1 ¦¦ DMAX_MSTIF2_CLOCK_MODE == 1 Parameter Name: DMAX_M_ADDR_FIFO_DEPTH | 8 | 8
Master Interface Read/Write Data Channel FIFO depth | AXI master interface Read/Write Data Channel FIFO depth. Setting appropriate value based on the system requirement allows some logic optimization of the implementation. Values: 4, 8 Default Value: 4 Enabled: DMAX_MSTIF1_CLOCK_MODE == 1 ¦¦ DMAX_MSTIF2_CLOCK_MODE == 1 Parameter Name: DMAX_M_DATA_FIFO_DEPTH | 8 | 8
Master Interface Write Response Channel FIFO depth | AXI master interface Write Response Channel FIFO depth. Setting appropriate value based on the system requirement allows some logic optimization of the implementation. Values: 4, 8 Default Value: 4 Enabled: DMAX_MSTIF1_CLOCK_MODE == 1 ¦¦ DMAX_MSTIF2_CLOCK_MODE == 1 Parameter Name: DMAX_M_BRESP_FIFO_DEPTH | 8 | 8
Channel x FIFO depth (for x = 1; x <= DMAX_NUM_CHANNELS) | Channel x FIFO depth. Setting appropriate value based on the system requirement allows some logic optimization of the implementation. Values: 4, 8, 16, 32, 64, 128, 256 Default Value: 8 Enabled: Always Parameter Name: DMAX_CH(x)_FIFO_DEPTH | 32 | 64
Maximum value of burst transaction size (for x = 1; x <= DMAX_NUM_CHANNELS) | Maximum value of burst transaction size that can be programmed for channel x (CH(x)_CTL.SRC_MSIZE and CH(x)_CTL.DST_MSIZE). Setting appropriate value based on the system requirement allows some logic optimization of the implementation. Values: 1, 4, 8, 16, 32, 64, 128, 256, 512, 1024 Default Value: 8 Enabled: Always Parameter Name: DMAX_CH(x)_MAX_MSIZE | 128 | 256
Maximum value of block size in source transfer width (for x = 1; x <= DMAX_NUM_CHANNELS) | The description of this parameter is dependent on what is assigned as the flow controller. ■ If DW_axi_dmac is the flow controller: Maximum block size, in multiples of source transfer width (CH(x)_BLOCK_TS.BLOCK_TS), that can be programmed for channel x. A programmed value greater than this results in inconsistent behavior. ■ If source/destination peripheral assigned as flow controller: In this case, the blocks can be greater than DMAX_CH(x)_MAX_BLOCK_TS in size, but the logic that keeps track of the size of a block saturates at DMAX_CH(x)_MAX_BLOCK_TS. This does not result in erroneous behavior, but a read back by software of the block size is incorrect when the block size exceeds the saturated value. Setting appropriate value based on the system requirement allows some logic optimization of the implementation. Values: 3, 7, 15, 31, 63, 127, 255, 511, 1023, 2047, 4095, 8191, 16383, 32767, 65535, 131071, 262143, 524287, 1048575, 2097151, 4194303 Default Value: 31 Enabled: Always Parameter Name: DMAX_CH(x)_MAX_BLOCK_TS | 1023 | 2047
Maximum value of AMBA burst length (for x = 1; x <= DMAX_NUM_CHANNELS) | Maximum AMBA Burst Length for Channel x. Setting appropriate value based on the system requirement allows some logic optimization of the implementation by reducing the internal FIFO depth requirement. Dependencies: ■ DMAX_CH(x)_MAX_AMBA_BURST_LENGTH <= DMAX_CH(x)_MAX_BLOCK_TS ■ DMAX_CH(x)_MAX_AMBA_BURST_LENGTH <= DMAX_CH(x)_MAX_MSIZE Values: 1, 4, 8, 16, 32, 64, 128, 256 Default Value: 8 Enabled: Always Parameter Name: DMAX_CH(x)_MAX_AMBA_BURST_LENGTH | 128 | 256
Include logic to enable channel locking on channel x? (for x = 1; x <= DMAX_NUM_CHANNELS) | If set to 1, includes logic to enable channel locking on channel x. When set to 1, the software can program the DW_axi_dmac to lock the arbitration for the master bus interface over the DMA transfer, block transfer, or transaction. Disabling this option allows some logic optimization of the implementation. Values: ■ No (0) ■ Yes (1) Default Value: No Enabled: Always Parameter Name: DMAX_CH(x)_LOCK_EN | YES | YES
Hardcode channel x's transfer type and flow control device to allow for logic optimization (for x = 1; x <= DMAX_NUM_CHANNELS) | Hardcodes the transfer type and flow control peripheral for the channel x. If NO_HARDCODE is selected, then the transfer type and flow control device is not hardcoded, and software selects the transfer type and flow control device for a DMA transfer. Hardcoding the transfer type and flow control device allows some logic optimization of the implementation. Values: 0x0, 0x1, 0x2, 0x3, 0x4, 0x5, 0x6, 0x7, 0x8 Default Value: 0x8 Enabled: Always Parameter Name: DMAX_CH(x)_TT_FC | 0 | 0
Hardcode the master interface attached to the source of channel x (for x = 1; x <= DMAX_NUM_CHANNELS) | Hardcode the AXI master interface attached to the source of channel x. If this is not hardcoded, software can program the source of channel x to be attached to any of the configured layers. Hardcoding this value allows some logic optimization of the implementation. Values: ■ Master 1 (0x0) ■ Master 2 (0x1) ■ No Hardcode (0x2) Default Value: DMAX_NUM_MASTER_IF == 1 ? 0 : 2 Enabled: DMAX_NUM_MASTER_IF > 1 Parameter Name: DMAX_CH(x)_SMS
Hardcode the master interface attached to the destination of channel x (for x = 1; x <= DMAX_NUM_CHANNELS) | Hardcode the AXI master interface attached to the channel x destination. If this is not hardcoded, then software can program the destination of channel x to be attached to any of the configured layers. Hardcoding this value allows some logic optimization of the implementation. Values: ■ Master 1 (0x0) ■ Master 2 (0x1) ■ No Hardcode (0x2) Default Value: DMAX_NUM_MASTER_IF == 1 ? 0 : 2 Enabled: DMAX_NUM_MASTER_IF > 1 Parameter Name: DMAX_CH(x)_DMS
Hardcode channel x's source transfer width (for x = 1; x <= DMAX_NUM_CHANNELS) | Hardcode the source transfer width for transfers from the source of channel x. If this is not hardcoded, then software can program the source transfer width. Hardcoding the source transfer width allows some logic optimization of the implementation. Values: ■ No Hardcode (0) ■ Byte (8) ■ Half Word (16) ■ Word (32) ■ Two Word (64) ■ Four Word (128) ■ Eight Word (256) ■ Sixteen Word (512) Default Value: Word Enabled: Always Parameter Name: DMAX_CH(x)_STW | 0 | 0
Hardcode channel x's destination transfer width (for x = 1; x <= DMAX_NUM_CHANNELS) | Hardcode the destination transfer width for transfers to the destination of channel x. If this is not hardcoded, then software can program the destination transfer width. Hardcoding the destination transfer width allows some logic optimization of the implementation. Values: ■ No Hardcode (0) ■ Byte (8) ■ Half Word (16) ■ Word (32) ■ Two Word (64) ■ Four Word (128) ■ Eight Word (256) ■ Sixteen Word (512) Default Value: Word Enabled: Always Parameter Name: DMAX_CH(x)_DTW | 0 | 0
Include logic to enable multiblock DMA transfers on channel x? (for x = 1; x <= DMAX_NUM_CHANNELS) | Includes or excludes logic to enable multi-block DMA transfers on channel x. If this option is set to 0, then hardware hardwires channel x to perform only single block transfers. Setting this parameter to 0 allows some logic optimization of the implementation. Values: ■ False (0) ■ True (1) Default Value: False Enabled: Always Parameter Name: DMAX_CH(x)_MULTI_BLK_EN | TRUE | TRUE
Hardcode multi-block transfer type? (for x = 1; x <= DMAX_NUM_CHANNELS) | This parameter allows to hardcode the type of multi-block transfers DW_axi_dmac can perform on channel x. This results in some logic optimization of the implementation. Values: 0x0, 0x1, 0x2, 0x3, 0x4, 0x5, 0x6, 0x7, 0x8, 0x9, 0xa, 0xb, 0xc, 0xd Default Value: 0x0 Enabled: DMAX_CH1_MULTI_BLK_EN==1 Parameter Name: DMAX_CH(x)_MULTI_BLK_TYPE | 0 | 0
Enable LLI prefetching on channel x? (for x = 1; x <= DMAX_NUM_CHANNELS) | Set this parameter to 1 to enable the LLI prefetching logic on channel x. If this parameter is enabled, DW_axi_dmac tries to fetch one LLI in advance (while the data transfer corresponding to the previous LLI is in progress) and store internally and thus increases bus utilization. Enabling this parameter doesn't guarantee that LLI will be always pre-fetched. This parameter needs to be enabled only if linkedlist- based multi-block transfer is used. Setting this parameter to 0 allows some logic optimization of the implementation. Values: ■ False (0) ■ True (1) Default Value: False Enabled: Disabled if DMAX_CH(x)_MULTI_BLK_EN = 0 or If DMAX_CH(x)_MULTI_BLK_TYPE is hardcoded to a value that does not use LLI Parameter Name: DMAX_CH(x)_LLI_PREFETCH_EN | TRUE | TRUE
Include Shadow registers on channel x? (for x = 1; x <= DMAX_NUM_CHANNELS) | Set this parameter to 1 to include shadow registers on channel x. This parameter needs to be enabled only if shadow register based multi-block transfer is used. Setting this parameter to 0 allows some logic optimization of the implementation. Values: ■ False (0) ■ True (1) Default Value: False Enabled: Not enabled if DMAX_CH(x)_MULTI_BLK_EN = 0 and DMAX_CH(x)_MULTI_BLK_TYPE is hardcoded to a value that does not use shadow Parameter Name: DMAX_CH(x)_SHADOW_REG_EN | FALSE | FALSE
Hardcode the master interface attached to the LLP peripheral of channel x (for x = 1; x <= DMAX_NUM_CHANNELS) | Hardcode the AXI master interface attached to the peripheral that stores the LLI information (Linked List Item) for channel x. If this is not hardcoded, then software can program the peripheral that stores the LLI information of channel x to be attached to any of the configured layers. Hardcoding this value allows some logic optimization of the implementation. LLI access always uses the burst size (arsize/awsize) that is same as the data bus width. LLI access cannot be changed or programmed to anything other than this value. Burst length (awlen/arlen) is chosen based on the data bus width so that the access does not cross one complete LLI structure of 64 bytes. DW_axi_dmac fetches the entire LLI (40 bytes) in one AXI burst if the burst length is not limited by other settings. Values: ■ Master 1 (0x0) ■ Master 2 (0x1) ■ No Hardcode (0x2) Default Value: DMAX_NUM_MASTER_IF == 1 ? 0 : 2 Enabled: Enabled only when channel has LLI multi-block transfers enabled Parameter Name: DMAX_CH(x)_LMS | FALSE | FALSE
Fetch status from source of channel x (for x = 1; x <= DMAX_NUM_CHANNELS) | Include or exclude logic to fetch status from source peripheral of channel x pointed to by the content of CH(x)_SSTATAR register and store it in CHx_SSTAT register if CH(x)_CTL.SRC_STAT_EN bit is set to 1. This value is written back to the CH(x)_SSTAT location of linked list at end of each block transfer if DMAX_CH(x)_LLI_WB_EN is set to 1 and if linked-list-based multiblock transfer is used by either source or destination peripheral. Setting this parameter to 0 allows some logic optimization of the implementation. Values: ■ False (0) ■ True (1) Default Value: False Enabled: Always Parameter Name: DMAX_CH(x)_SRC_STAT_EN | TRUE | TRUE
Include logic to enable register write-back after each block transfer? (for x = 1; x <= DMAX_NUM_CHANNELS) | Includes or excludes logic to enable write-back of the CH(x)_CTL, CH(x)_LLP_STATUS, CH(x)_SSTAT and CHx_DSTAT registers at the end of every block transfer. Write back happens only if linked-list-based multi-block transfer is used by either source or destination peripheral. Setting this parameter to 0 allows some logic optimization of the implementation. Values: ■ False (0) ■ True (1) Default Value: False Enabled: DMAX_CH(x)_MULTI_BLK_TYPE == 0 or DMAX_CH(x)_MULTI_BLK_TYPE >8 Parameter Name: DMAX_CH(x)_LLI_WB_EN | TRUE | TRUE

## IO
last_write_mi | Last write data of block transfer. Exists: (DMAX_ENABLE_LAST_WRITE == 1) Active State: High Synchronous to: aclk_mi /dmac_core_clock Registered: Yes
dmac_endian_format_mstif_mi | Master i interface endian format selection pins. Following are the endian formats supported: ■ 0: Little Endian ■ 1: Big Endian BE-8 Exists: (DMAX_STATIC_ENDIAN_SELECT_MSTIF == 0) Active State: High Synchronous to: aclk_mi /dmac_core_clock Registered: No
dmac_le_select_lli_mstif_mi | Master i interface endian format selection pin for LLI access (LLI fetch and LLI status write-back). The following are the endian formats supported: ■ 0: Endian scheme used for LLI access is same as that used for data access Mi interface ■ 1: Little endian method is used for LLI access irrespective of the endian scheme used for data access Mi interface. Exists: (DMAX_LLI_ENDIAN_SELECTION_PIN_EN == 1) Active State: High Synchronous to: aclk_mi /dmac_core_clock Registered: No
dmac_hold_req | Request to put DW_axi_dmac in hold (freeze) mode. Asserting this request puts the entire DW_axi_dmac in freeze mode without violating the AXI protocol. To exit the hold mode, this signal can be de-asserted after DW_axi_dmac asserts dmac_hold_ack. Exists: (DMAX_HOLD_IO_EN == 1) Active State: High Synchronous to: dmac_core_clock Registered: No
slvif_busy | Indicates whether the slave interface is busy. Exists: (DMAX_SLVIF_STATUS_OP_EN == 1) Active State: High Synchronous to: hclk/aclk/pclk/dmac_core_clock based DMAX_SLVIF_MODE AND DMAX_SLVIF_CLOCK_MODE Registered: No
dmac_busy | Indicates whether DW_axi_dmac core is busy. Exists: (DMAX_CORE_STATUS_OP_EN == 1) Active State: High Synchronous to: dmac_core_clock Registered: No
dmac_hold_ack | Hold request acknowledgement. DW_axi_dmac asserts this signal after entering the hold (freeze) mode. This signal is de-asserted when dmac_hold_req is de-asserted. NOTE: It is not allowed to deassert dmac_hold_req before asserting dmac_hold_ack. Exists: (DMAX_HOLD_IO_EN == 1) Active State: High Synchronous to: dmac_core_clock Registered: No

## syn
| CEVA_DMAC | TOP_DMAC
dmac_core_clk | 1.9ns | 1.6ns
aclk | 1.28ns | 1.28ns
ahb_clk | 5ns | 5ns
Number of ports | 36481 | 36481
Number of nets | 110134 | 137046
Number of cells | 85969 | 112960
Number of combinational cells | 53328 | 54923
Number of sequential cells | 32187 | 56583
Number of macros/black boxes | 0 | 0
Number of buf/inv | 8807 | 9428
Number of references | 26 | 28
Combinational area | 22321.264 | 23609.18
Buf/Inv area | 1897.868 | 2077.6
Noncombinational area | 68347.1085 | 68259.5464
Macro/Black Box area | 0
Net Interconnect area | undefined (Wire load has zero net area | undefined (Wire load has zero net area
Total cell area | 90695.3725 | 91868.7266
Total area | undefined | undefined