## IO
AHB TX master interface
ahb_hclk_i
ahb_hresetn_i
mtx_ahb_haddr_o | 32
mtx_ahb_htrans_o | 2 | Indicates the type of the current transfer, which can be NONSEQUENTIAL, SEQUENTIAL, IDLE or BUSY
mtx_ahb_hwrite_o | 1 | When HIGH this signal indicates a write transfer and when LOW a read transfer.
mtx_ahb_hsize_o | 3 | Indicates the size of the transfer, which is typically byte (8-bit), halfword (16-bit) or word (32-bit).
mtx_ahb_hburst_o | 3 | Indicates if the transfer forms part of a burst. Four, eight and sixteen beat bursts are supported and the burst may be either incrementing or wrapping.
mtx_ahb_hprot_o | 4 | The protection control signals provide additional information about a bus access and are primarily intended for use by any module that wishes to implement some level of protection.
mtx_ahb_hwdata_o | 32
mtx_ahb_hrdata_i | 32
mtx_ahb_hready_i | 1 | When HIGH the HREADY signal indicates that a transfer has finished on the bus. This signal may be driven LOW to extend a transfer
mtx_ahb_hresp_i | 2 | The transfer response provides additional information on the status of a transfer.
mtx_ahb_hbusreq_o | 1 | A signal from bus master x to the bus arbiter which indicates that the bus master requires the bus
mtx_ahb_hlock_o | 1 | Indicates that the current master is performing a locked sequence of transfers
mtx_ahb_hgrant_i | 1 | This signal indicates that bus master x is currently the highest priority master.
AHB RX master interface
mrx_ahb_haddr_o | 32
mrx_ahb_htrans_o | 2 | Indicates the type of the current transfer, which can be NONSEQUENTIAL, SEQUENTIAL, IDLE or BUSY
mrx_ahb_hwrite_o | 1 | When HIGH this signal indicates a write transfer and when LOW a read transfer.
mrx_ahb_hsize_o | 3 | Indicates the size of the transfer, which is typically byte (8-bit), halfword (16-bit) or word (32-bit).
mrx_ahb_hburst_o | 3 | Indicates if the transfer forms part of a burst. Four, eight and sixteen beat bursts are supported and the burst may be either incrementing or wrapping.
mrx_ahb_hprot_o | 4 | The protection control signals provide additional information about a bus access and are primarily intended for use by any module that wishes to implement some level of protection.
mrx_ahb_hwdata_o | 32
mrx_ahb_hrdata_i | 32
mrx_ahb_hready_i | 1 | When HIGH the HREADY signal indicates that a transfer has finished on the bus. This signal may be driven LOW to extend a transfer
mrx_ahb_hresp_i | 2 | The transfer response provides additional information on the status of a transfer.
mrx_ahb_hbusreq_o | 1 | A signal from bus master x to the bus arbiter which indicates that the bus master requires the bus
mrx_ahb_hlock_o | 1 | Indicates that the current master is performing a locked sequence of transfers
mtx_ahb_hgrant_i | 1 | This signal indicates that bus master x is currently the highest priority master.
AHB slave interface
s_ahb_haddr_i
s_ahb_htrans_i
s_ahb_hwrite_i
s_ahb_hsize_i
s_ahb_hburst_i
s_ahb_hprot_i
s_ahb_hwdata_i
s_ahb_hselx_i
s_ahb_hrdata_o
s_ahb_hready_o
s_ahb_hready_i
s_ahb_hresp_o
PHY Interface ports
rgmii_tx_clk_o | 1
rgmii_tx_ctrl_o | 1
rgmii_tx_d_o | 4
rgmii_rx_clk_i | 1
rgmii_rx_ctrl_i | 1
rgmii_rx_d_i | 4
phy_int_i | 1
mdc_pad_o | 1 | Management data clock. This is a clock for the MDIO serial data channel.
md_pad_i | 1 | Input of bi-directional serial data channel for PHY communication.
md_pad_o | 1 | Output of bi-directional serial data channel for PHY/STA communication
md_padoe_o | 1 | Management pad output enable.
clk_250_i | 1 | 250 MHz clock input, used for rgmii_tx_clk_o, rgmii_tx_ctrl_o and rgmii_tx_d_o generation
mac_rst_i | 1 | Reset input used to initialized PHY side logic and registers.
sint_o | 1 | Interrupt output – masked with INT_MASK register
sint2_o | 1 | Interrupt output – masked with INT_MASK2 register
int_o | 1 | Interrupt output – masked with INT_MASK register
int2_o | 1 | Interrupt output – masked with INT_MASK2 register.
phy_int_o | 1 | Interrupt output – masked with INT_MASK3 register

## integration&verification
1 | Transmit side clocking | RGMII2GMII bridge transmit side logic and registers are clocked by clk_250_i clock which is used for rgmii_tx_clk_o, rgmii_tx_ctrl_o and rgmii_tx_d_o generation. | NOTE: clk_250_i and gmii_tx_clk_i clocks MUST be edge-aligned.
2 | Receive side clocking | RGMII2GMII bridge receive side logic and registers are clocked by rgmii_rx_clk_i clock signal. The same clock is also connected to gmii_rx_clk_o.
3 | Receive side of RGMII2GMII bridge uses DDR flip flops for data path implementation. Provided generic DDR flip flop implementation (gbethernet_rgmii2gmii_ddr.v module) has to be replaced with appropriate technology related implementation.
4 | gmii_tx_clk_i clock mux has to be implemented by end-user. Delivered gbethernet_mtx_clk_mux.v and gbethernet_mtx_clk_mux_generic.v verilog modules contains clock mux example which shows how to mux between 2.5 MHz, 25 MHz and 125 MHz clock. | NOTE: mtx_2_5_MHz_i, mtx_25_MHZ_i and mtx_125_MHz_i clocks MUST be edge-aligned
5
gbenethet_top module
gbethernet_clk_div_module
| gbethernet_memory module |  |  | SR_DP_512x36 x2 | RF_1P_256x32_B1 x2
gbethetner_rgmii2gmii module
gbethernet_mtx_clk_mux module
MDIO tri-state buffer.
6 | receiver tests
transmitter tests
half duplex tests
loop back tests
wishbone master tests

## syn
GMAC
Number of ports | 8801
Number of nets | 19429
Number of cells | 12272
Number of combinational cells | 7289
Number of sequential cells | 4745
Number of macros/black boxes | 4
Number of buf/inv | 1890
Number of references | 3
Combinational area | 2873.164
Buf/Inv area | 402.398
Noncombinational area | 6183.5058
Macro/Black Box area | 33293.9189
Net Interconnect area | undefined (Wire load has zero net area
Total cell area | 42350.5888
Total area | undefined