## I2S_APB
no | config parameter | value | comment | note
1 | APB_DATA_WIDTH | 32 | Parameter Name: APB_DATA_WIDTH Legal Values: 8, 16, or 32 bits Default Value: 32 bits Description: Determines the width of the APB data bus to which this component is attached
2 | I2S_RECEIVER_BLOCK | 1 | Parameter Name: I2S_RECEIVER_BLOCK Legal Values: False (0) or True (1) Default Value: True Description: Controls whether the DW_apb_i2s component has I2S receiver block(s) or not. This must be enabled in order to be able to set the number of RX channels (I2S_RX_CHANNELS).
3 | I2S_RX_CHANNELS | 4 | Parameter Name: I2S_RX_CHANNELS Legal Values: 1, 2, 3, or 4 channels Default Value: 1 channel Dependencies: This parameter is enabled only if I2S_RECEIVER_BLOCK is also enabled. Description: Controls the number of receive channels for this DW_apb_i2s component. For more information about enabling/disabling individual receive channels during operation, refer to “Receive Channel Enable” on page 41.
4 | I2S_TRANSMITTER_BLOCK | 1 | Parameter Name: I2S_TRANSMITTER_BLOCK Legal Values: False (0) or True (1) Default Value: True Description: Controls whether the DW_apb_i2s component has I2S transmitter block(s). This must be enabled in order to be able to set the number of TX channels (I2S_TX_CHANNELS). For more information about the operation of the component when it is a transmitter, refer to “DW_apb_i2s as Transmitter” on page 33. You can also program the enabling/disabling of this block during operation by setting bit 0 of the I2S Transmitter Block Enable Register (ITER).
5 | I2S_TX_CHANNELS | 4 | Parameter Name: I2S_TX_CHANNELS Legal Values: 1, 2, 3, or 4 channels Default Value: 1 channel Dependencies: This parameter is enabled only if I2S_TRANSMITTER_BLOCK is also enabled. Description: Controls the number of transmit channels for this DW_apb_i2s component. For more information about enabling/disabling individual transmit channels during operation, refer to “Writing to a Transmit Channel” on page 37.
6 | I2S_MODE_EN | 1 | Parameter Name: I2S_MODE_EN Legal Values: False (0) or True (1) Default Value: False Description: Determines whether the component acts as the I2S master or slave. For more information about clock generation, which can only occur when the component is a master, refer to “Clock Generation (Master Mode)” on page 44.
7 | I2S_FIFO_DEPTH_GLOBAL | 16 | Parameter Name: I2S_FIFO_DEPTH_GLOBAL Legal Values: 2, 4, 8, and 16 words, where wordsize is determined by I2S_RX_WORDSIZE_x or I2S_TX_WORDSIZE_x Default Value: 8 words Description: Determines the FIFO depth for all channels. Both the RX and TX channels have the same depth. This is used to set both the I2S_RX_FIFO_x and I2S_TX_FIFO_x values of all the channels chosen. For more information about the RX and TX channel FIFOs, refer to “Transmit Channel FIFOs” on page 36 and “Receive Channel FIFOs” on page 42, respectively.
8 | I2S_WS_LENGTH | 2 | Parameter Name: I2S_WS_LENGTH Legal Values: ■ 0 – 16 sclk cycles ■ 1 – 24 sclk cycles ■ 2 – 32 sclk cycles Default Value: 16 sclk cycles (0) Dependencies: This parameter is only available when I2S_MODE_EN = 1 (when device is an I2S master). Description: Sets the default number of sclk cycles for which the Word Select Line is held high or low. For more information about the ws line, refer to “Word Select Generation” on page 45.
9 | I2S_SCLK_GATE | 4 | Parameter Name: I2S_SCLK_GATE Legal Values: ■ 0– No Gating ■ 1 – 12 clock cycles ■ 2 – 16 clock cycles ■ 3 – 20 clock cycles ■ 4 – 24 clock cycles Default Value: No Gating (0) Dependencies: This parameter is only available when I2S_MODE_EN = 1 (when device is an I2S master). Description: Selects the default type of clock gating used on the sclk output. For more information about this feature, refer to “SCLK Gating” on page 46.
10 | I2S_INTERRUPT_SIGNALS | 0 | Parameter Name: I2S_INTERRUPT_SIGNALS Legal Values: False (0) or True (1) Default Value: False Description: Determines whether the component has multiple individual interrupt outputs (True) or a single global interrupt output (False). For more information about these signals, refer to “DW_apb_i2s Signal Descriptions” on page 56. For more information about when these interrupts are generated, refer to “Transmit Channel Interrupts” on page 37 and “Receive Channel Interrupts” on page 43.
11 | I2S_INTR_POL | 1 | Parameter Name: I2S_INTR_POL Legal Values: False (0) or True (1) Default Value: True Description: Sets the polarity of the interrupt signals. For more information about the interrupt signals, refer to “DW_apb_i2s Signal Descriptions” on page 56, “Transmit Channel Interrupts” on page 37, and “Receive Channel Interrupts” on page 43.
12 | I2S_SYNC_DEPTH | 2 | Parameter Name: I2S_SYNC_DEPTH Values: ■ 1 – Two-stage synchronization; first stage negative edge, second stage positive edge ■ 2 – Two-stage synchronization; both stages positive edge ■ 3 – Three-stage synchronization; all stages positive edge Default Value: 2 Description: Sets the number of synchronization register stages used when crossing between clock domains. These are required to avoid metastability issues between clock domains.
13 | I2S_RX_DMA | 0 | Parameter Name: I2S_RX_DMA Legal Values: False (0) or True (1) Default Value: False Description: Controls whether DW_apb_i2s has a DMA register for the I2S RX channels.
14 | I2S_RX_WORDSIZE_x | 32 | Parameter Name: I2S_RX_WORDSIZE_x, where x is the number of receive channel Legal Values: 12, 16, 20, 24, or 32 bits Default Value: 16 bits Dependencies: This parameter is only available when device is configured as a receiver; that is, I2S_RECEIVER_BLOCK = 1. Description: Sets the maximum audio data resolution (word size) of the left and right data for Receive Channel x. For more information about this feature, refer to “Receive Channel Audio Data Resolution” on page 42.
15 | I2S_RX_FIFO_x | 16 | Parameter Name: I2S_RX_FIFO_x, where x is the number of receive channel Legal Values: 2, 4, 8, and 16 words, where wordsize is determined by I2S_RX_WORDSIZE_x Default Value: 8 words Dependencies: This parameter is not selectable, as it is set by the I2S_FIFO_DEPTH_GLOBAL parameter. Description: Determines the FIFO depth for both the left and right RX_FIFOs for Receive Channel x.
16 | I2S_RX_FIFO_THRE_x | 3 | Parameter Name: I2S_RX_FIFO_THRE_x, where x is the number of receive channel Legal Values: 0 to I2S_RX_FIFO_x – 1, where x is the number of receive channel; maximum = 15 Default Value: 3 Dependencies: This parameter is only available when device is configured as a receiver (I2S_RECEIVER_BLOCK = 1) and must be set to a value less than the channel FIFO depth (I2S_RX_FIFO_x - 1). Description: Sets the level at which the data available signal for the Receive Channel x is generated. Data Available Trigger Level = Selected Value + 1 For more information about this interrupt, refer to “Receive Channel Interrupts” on page 43.
17 | I2S_TX_DMA | 0 | Parameter Name: I2S_TX_DMA Legal Values: False (0) or True (1) Default Value: False Description: Controls whether DW_apb_i2s has a DMA register for the I2S TX channels or not
18 | I2S_TX_WORDSIZE_x | 32 | Parameter Name: I2S_TX_WORDSIZE_x, where x is the number of transmit channel Legal Values: 12, 16, 20, 24, or 32 bits Default Value: 16 bits Dependencies: This parameter is only available when device is configured as a transmitter (I2S_TRANSMITTER_BLOCK = 1). Description: Sets the maximum audio data resolution (word size) of the left and right data for Transmit Channel x. For more information about this feature, refer to “Transmit Channel Audio Data Resolution” on page 35.
19 | I2S_TX_FIFO_x | 16 | Parameter Name: I2S_TX_FIFO_x, where x is the number of transmit channel Legal Values: 2, 4, 8, and 16 words, where wordsize is determined by I2S_TX_WORDSIZE_x Default Value: 8 words Dependencies: This parameter is not selectable, as it is set by the I2S_FIFO_DEPTH_GLOBAL parameter. Description: Determines the FIFO depth for both the left and right TX_FIFOs for Transmit Channel x.
20 | I2S_TX_FIFO_THRE_x | 3 | Parameter Name: I2S_TX_FIFO_THRE_x, where x is the number of transmit channel Legal Values: 0 to I2S_TX_FIFO_x – 1, where x is the number of transmit channel; maximum = 15 Default Value: 3 Dependencies: This parameter is only available when device is configured as a transmitter (I2S_TRANSMITTER_BLOCK = 1) and must be set to a value less than the channel FIFO depth (I2S_TX_FIFO_x - 1). Description: Sets the level at which the empty threshold reach signal for the Transmit Channel x is generated. For more information about this interrupt, refer to “Transmit Channel Interrupts” on page 37.
21 | I2S_TX_DEPTH_x | 4 | Size of TX FIFO address bus for Transmit Channel x. This parameter is calculated by the following formula: log2(I2S_TX_FIFO_x) Dependencies: This parameter only exists when I2S_TX_CHANNELS >= x, where x is the number of transmit channel.
22 | I2S_RX_DEPTH_x | 4 | Size of RX FIFO address bus for Receive Channel x. This parameter is calculated by the following formula: log2(I2S_RX_FIFO_x) Dependencies: This parameter only exists when I2S_RX_CHANNELS >= x, where x is the number of receive channel.
23 | I2S_TX_WORDSIZE_RESET_x | 5 | Encodes configured maximum audio resolution into the format used by the WLEN bits of the TCRx register. Dependencies: This parameter only exists when I2S_TX_CHANNELS >= x, where x is the number of transmit channel.
24 | I2S_RX_WORDSIZE_RESET_x | 5 | Encodes configured maximum audio resolution into the format used by the WLEN bits of the RCRx register. Dependencies: This parameter only exists when I2S_RX_CHANNELS >= x, where x is the number of receive channel.