## Sheet1
MODULE: ISP_3D_Denoise |  | DE3D_REG_BASE_ADDR = 32'h
DE3D_OFFSET = DPP_OFFSET + 128*4 = 11K + 0.5K =11.5KByte = 0x2E00
REG_INDEX | ADDR_OFFSET(DEC) | ADDR_OFFSET(HEX) | DIR | READ/WRITE | WIDTH | NAME | DESCRIPTION | Default_Val | Detailed
0 | 11776 | 2E00 | I | R/W | 32 | de3d_work_mode | [31:31]: frame_done_select [30:30]: use_sw_blank_en [29:28]: snr_src_input_mode [27:26]: snr_d3d_axi_burst_len [25:11]: snr_d3d_hsync_blank [10: 8]: snr_d3d_ref_pix_foramt [7 : 5]: snr_d3d_sbs_mode [4 : 0]: snr_d3d_work_mode | 1'b0 1'b0 2'b00 2'b00 15'h1820 3'b010 3'b000 5'b00000 | frame_done select ; 1-> sel All(Y/U/V) frame_done ; 0-> select Y frame_Done ; 0-> use calc hsync_blank in system ; 1-> use software hsync_blank from register ; [0]: 0->10bit_src_input ; 1-> 8bit_src_input ; [1]: 1->{2'b0,src_8bit}; 0->{src_8bit,2'b0}(Only 8bit valid) Max_BurstLen: 2'b00->Burst_4 ;2'b01-> Burst_8 ; 2'b01->Burst_12 ; 2'b11: Busrt_16 Hbalnk cycles between two valid hsync signal [2]:0->LSB ; 1->MSB ; [1:0]: 2'b0->8bit(1p1b); 2'b1->10bit(1p2b); 2'b2->10bit(3p4b) 3'h0: SNR0_Mode ;3'h1: SNR1_Mode ; 3'h2: SNR0 + SNR1 ; 3'h3: SNR0 + SNR0(L+R) ; 3'h4:SNR1+SNR1(L+R) [0]: SNR1&SNR1 Bypass ;[3]/[1]: SNR1/SNR0 Disable(Pipeline);[4]/[2]: SNR1/SNR0 3D Disable
1 | 11780 | 2E04 | I | R/W | 32 | de3d_AXI_set | [31:31]: d3d_inter_done_select [30:30]: Vsync select [29:28]: snr_d3d_pix_out_format [27:27]: d3d_req_sfifo_clr [26: 8]: snr_axi_req_set [7 : 4]: snr1_ref_req_rid [3 : 0]: snr0_ref_req_rid | 1'b0 1'b0 2'b0 1'b0 19'hC 4'h1 4'h0 | 0 -> select final_module_frame_done generate ; 1-> select timing_module_frame_done generate 0 -> select DE3D_Vsync_Gen(delay 3rows) ; 1-> select from input vsync [0]: 0->10bit_out; 1->8bit_out ; [1]: 0->{2'b0,pix[7:0]}; 1->[pix[7:0],2'b0} toggle this bit to clear axi_req_sfifo when exception occur [2:0]:AR_SIZE(3'b100);[4:3]:AR_BURST(2'b01);[6:5]:AR_LOCK(2'b00);[10:7]:AR_CACHE(4'b0000);[13:11]:AR_PROT(3'b000);[17:14]:AR_QOS(4'b0000);[18]:AR_REGION(1'b0) SNR1 AXI_ID for Read AXI Request SNR0 AXI_ID for Read AXI Request
2 | 11784 | 2E08 | I | R/W | 32 | de3d_snr0_DDR_BASE | [31: 0]: snr0_REF_UP_DDR_BASE | 32'h0 | SNR0_REF_UP_DDR_BASE, update mode pls refer "Update ref_ddr_base_mode"
3 | 11788 | 2E0C | I | R/W | 32 | de3d_snr0_DDR_BASE | [31: 0]: snr0_REF_DN_DDR_BASE | 32'h0 | SNR0_REF_DN_DDR_BASE
4 | 11792 | 2E10 | I | R/W | 32 | de3d_snr1_DDR_BASE | [31: 0]: snr1_REF_UP_DDR_BASE | 32'h0 | SNR1_REF_UP_DDR_BASE, update mode pls refer "Update ref_ddr_base_mode"
5 | 11796 | 2E14 | I | R/W | 32 | de3d_snr1_DDR_BASE | [31: 0]: snr1_REF_DN_DDR_BASE | 32'h0 | SNR1_REF_DN_DDR_BASE
6 | 11800 | 2E18 | I | R/W | 32 | de3d_AXI_REF_BUFFER | [31:16]: snr1_refbuf_mem_base [15: 0]: snr0_refbuf_mem_base | 16'h0 16'h0 | 16'h0 -> SNR1_Only_Enable ; otherwise 16'h330(SNR0/SNR1 All Enable, recommend) 16'h0 -> SNR0_Only_Enable ; otherwise 16'h000(SNR0/SNR1 All Enable, recommend) ; Total_Depth: 1632('h660)
7 | 11804 | 2E1C | I | R/W | 32 | de3d_REF_BANK_MEM | [31:16]: snr1_refbank_mem_base [15: 0]: snr0_refbank_mem_base | 16'h0 16'h0 | 16'h0 -> SNR1_Only_Enable ; otherwise 16'h220(SNR0/SNR1 All Enable, recommend) 16'h0 -> SNR0_Only_Enable ; otherwise 16'h000(SNR0/SNR1 All Enable, recommend) ; Total_Depth: 1088('h440)
8 | 11808 | 2E20 | I | R/W | 32 | de3d_ref_buf_depth & Jump_Row_cnt | [31:31]: big_blk5x5_revised_enable [30:29]: snr_pic_size_sel [28:22]: error_jump_rowcnt [21:11]: snr1_refbuf_depth [10: 0]: snr0_refbuf_depth | 1'h0 2'h0 7'h0 11'h0 11'h0 | 1-> enable big_blk5x5 revised enable for New_alogorithm(for monitor case) ; 0-> old algorithm [1]/[0]:SNR1/SNR0_PIC_SIZE: 0->pic_size from y_crop1 ; 1-> from register Number of row to Jump when data_no_ready occur, min_val = 7'h7; SNR1 axi_request buffer_depth for snr1_axi_cmd (max_val= 1632 for SNR1_Only, otherwise 1632/2) SNR0 axi_request buffer_depth for snr0_axi_cmd (max_val= 1632 for SNR0_Only, otherwise 1632/2)
9 | 11812 | 2E24 | I | R/W | 32 | de3d_CUR_MEM_BASE | [31:16]: snr1_current_mem_base [15: 0]: snr0_current_mem_base | 16'h0 16'h0 | 16'h0 -> SNR1_Only_Enable ; otherwise 16'h440(SNR0/SNR1 All Enable, recommend) 16'h0 -> SNR0_Only_Enable ; otherwise 16'h000(SNR0/SNR1 All Enable, recommend) ; Total_Depth: 2176('h880)
10 | 11816 | 2E28 | I | R/W | 32 | de3d_pic_stride | [31:16]: snr1_pic_width_Stride [15: 0]: snr0_pic_width_Stride | 16'h0 16'h0 | SNR1: PIC_WIDTH STRIDE for AXI_ADDRESS Align SNR0: PIC_WIDTH STRIDE for AXI_ADDRESS Align
11 | 11820 | 2E2C | I | R/W | 32 | snr0_current_LUT | [31:28]: snr0_src_pic_width[7:4] [27:16]: snr0_current_LUT1 [15:12]: snr0_src_pic_width[3:0] [11: 0]: snr0_current_LUT0 | 4'h0 12'h0 4'h0 12'h0 | Snr0 source picture width[7:4](ECO) Snr0 Current Weight LUT1 Snr0 source picture width[3:0](ECO) Snr0 Current Weight LUT0
12 | 11824 | 2E30 | I | R/W | 32 | snr0_current_LUT | [31:28]: snr0_src_pic_width[15:12] [27:16]: snr0_current_LUT3 [15:12]: snr0_src_pic_width[11:8] [11: 0]: snr0_current_LUT2 | 4'h0 12'h0 4'h0 12'h0 | Snr0 source picture width[15:12](ECO) Snr0 Current Weight LUT3 Snr0 source picture width[11:8](ECO) Snr0 Current Weight LUT2
13 | 11828 | 2E34 | I | R/W | 32 | snr0_current_LUT | [31:28]: snr0_src_pic_height[7:4] [27:16]: snr0_current_LUT5 [15:12]: snr0_src_pic_height[3:0] [11: 0]: snr0_current_LUT4 | 4'h0 12'h0 4'h0 12'h0 | Snr0 source picture height[7:4](ECO) Snr0 Current Weight LUT5 Snr0 source picture height[3:0](ECO) Snr0 Current Weight LUT4
14 | 11832 | 2E38 | I | R/W | 32 | snr0_current_LUT | [31:28]: snr0_src_pic_height[15:12] [27:16]: snr0_current_LUT7 [15:12]: snr0_src_pic_height[11:8] [11: 0]: snr0_current_LUT6 | 4'h0 12'h0 4'h0 12'h0 | Snr0 source picture height[15:12](ECO) Snr0 Current Weight LUT7 Snr0 source picture height[11:8](ECO) Snr0 Current Weight LUT6
15 | 11836 | 2E3C | I | R/W | 32 | snr0_current_LUT | [31:16]: snr0_current_LUT9 [15: 0]: snr0_current_LUT8 | 16'h0 16'h0
16 | 11840 | 2E40 | I | R/W | 32 | snr0_current_LUT | [31:16]: snr0_current_LUT11 [15: 0]: snr0_current_LUT10 | 16'h0 16'h0
17 | 11844 | 2E44 | I | R/W | 32 | snr0_current_LUT | [31:16]: snr0_current_LUT13 [15: 0]: snr0_current_LUT12 | 16'h0 16'h0
18 | 11848 | 2E48 | I | R/W | 32 | snr0_current_LUT | [31:16]: snr0_current_LUT15 [15: 0]: snr0_current_LUT14 | 16'h0 16'h0
19 | 11852 | 2E4C | I | R/W | 32 | snr0_current_LUT | [31:16]: snr0_current_LUT17 [15: 0]: snr0_current_LUT16 | 16'h0 16'h0
20 | 11856 | 2E50 | I | R/W | 32 | snr0_current_LUT | [31:16]: snr0_current_LUT19 [15: 0]: snr0_current_LUT18 | 16'h0 16'h0
21 | 11860 | 2E54 | I | R/W | 32 | snr0_current_LUT | [31:16]: snr0_current_LUT21 [15: 0]: snr0_current_LUT20 | 16'h0 16'h0
22 | 11864 | 2E58 | I | R/W | 32 | snr0_current_LUT | [31:16]: snr0_current_LUT23 [15: 0]: snr0_current_LUT22 | 16'h0 16'h0
23 | 11868 | 2E5C | I | R/W | 32 | snr0_current_LUT | [31:16]: snr0_current_LUT25 [15: 0]: snr0_current_LUT24 | 16'h0 16'h0
24 | 11872 | 2E60 | I | R/W | 32 | snr0_current_LUT | [31:16]: snr0_current_LUT27 [15: 0]: snr0_current_LUT26 | 16'h0 16'h0
25 | 11876 | 2E64 | I | R/W | 32 | snr0_current_LUT | [31:16]: snr0_current_LUT29 [15: 0]: snr0_current_LUT28 | 16'h0 16'h0
26 | 11880 | 2E68 | I | R/W | 32 | snr0_current_LUT | [31:16]: snr0_current_LUT31 [15: 0]: snr0_current_LUT30 | 16'h0 16'h0
27 | 11884 | 2E6C | I | R/W | 32 | snr1_current_LUT | [31:28]: snr1_src_pic_width[7:4] [27:16]: snr1_current_LUT1 [15:12]: snr1_src_pic_width[3:0] [11: 0]: snr1_current_LUT0 | 4'h0 12'h0 4'h0 12'h0 | Snr1 source picture width[7:4](ECO) Snr1 Current Weight LUT1 Snr1 source picture width[3:0](ECO) Snr1 Current Weight LUT0
28 | 11888 | 2E70 | I | R/W | 32 | snr1_current_LUT | [31:28]: snr1_src_pic_width[15:12] [27:16]: snr1_current_LUT3 [15:12]: snr1_src_pic_width[11:8] [11: 0]: snr1_current_LUT2 | 4'h0 12'h0 4'h0 12'h0 | Snr1 source picture width[15:12](ECO) Snr1 Current Weight LUT3 Snr1 source picture width[11:8](ECO) Snr1 Current Weight LUT2
29 | 11892 | 2E74 | I | R/W | 32 | snr1_current_LUT | [31:28]: snr1_src_pic_height[7:4] [27:16]: snr1_current_LUT5 [15:12]: snr1_src_pic_height[3:0] [11: 0]: snr1_current_LUT4 | 4'h0 12'h0 4'h0 12'h0 | Snr1 source picture height[7:4](ECO) Snr1 Current Weight LUT5 Snr1 source picture height[3:0](ECO) Snr1 Current Weight LUT4
30 | 11896 | 2E78 | I | R/W | 32 | snr1_current_LUT | [31:28]: snr1_src_pic_height[15:12] [27:16]: snr1_current_LUT7 [15:12]: snr1_src_pic_height[11:8] [11: 0]: snr1_current_LUT6 | 4'h0 12'h0 4'h0 12'h0 | Snr1 source picture height[15:12](ECO) Snr1 Current Weight LUT7 Snr1 source picture height[11:8](ECO) Snr1 Current Weight LUT6
31 | 11900 | 2E7C | I | R/W | 32 | snr1_current_LUT | [31:16]: snr1_current_LUT9 [15: 0]: snr1_current_LUT8 | 16'h0 16'h0
32 | 11904 | 2E80 | I | R/W | 32 | snr1_current_LUT | [31:16]: snr1_current_LUT11 [15: 0]: snr1_current_LUT10 | 16'h0 16'h0
33 | 11908 | 2E84 | I | R/W | 32 | snr1_current_LUT | [31:16]: snr1_current_LUT13 [15: 0]: snr1_current_LUT12 | 16'h0 16'h0
34 | 11912 | 2E88 | I | R/W | 32 | snr1_current_LUT | [31:16]: snr1_current_LUT15 [15: 0]: snr1_current_LUT14 | 16'h0 16'h0
35 | 11916 | 2E8C | I | R/W | 32 | snr1_current_LUT | [31:16]: snr1_current_LUT17 [15: 0]: snr1_current_LUT16 | 16'h0 16'h0
36 | 11920 | 2E90 | I | R/W | 32 | snr1_current_LUT | [31:16]: snr1_current_LUT19 [15: 0]: snr1_current_LUT18 | 16'h0 16'h0
37 | 11924 | 2E94 | I | R/W | 32 | snr1_current_LUT | [31:16]: snr1_current_LUT21 [15: 0]: snr1_current_LUT20 | 16'h0 16'h0
38 | 11928 | 2E98 | I | R/W | 32 | snr1_current_LUT | [31:16]: snr1_current_LUT23 [15: 0]: snr1_current_LUT22 | 16'h0 16'h0
39 | 11932 | 2E9C | I | R/W | 32 | snr1_current_LUT | [31:16]: snr1_current_LUT25 [15: 0]: snr1_current_LUT24 | 16'h0 16'h0
40 | 11936 | 2EA0 | I | R/W | 32 | snr1_current_LUT | [31:16]: snr1_current_LUT27 [15: 0]: snr1_current_LUT26 | 16'h0 16'h0
41 | 11940 | 2EA4 | I | R/W | 32 | snr1_current_LUT | [31:16]: snr1_current_LUT29 [15: 0]: snr1_current_LUT28 | 16'h0 16'h0
42 | 11944 | 2EA8 | I | R/W | 32 | snr1_current_LUT | [31:16]: snr1_current_LUT31 [15: 0]: snr1_current_LUT30 | 16'h0 16'h0
43 | 11948 | 2EAC | I | R/W | 32 | snr0_ref_LUT | [31:28]: snr0_ref_pic_width[7:4] [27:16]: snr0_ref_LUT1 [15:12]: snr0_ref_pic_width[3:0] [11: 0]: snr0_ref_LUT0 | 4'h0 12'h0 4'h0 12'h0 | Snr0 Reference picture width[7:4](ECO) Snr0 Reference Weight LUT1 Snr0 Reference picture width[3:0](ECO) Snr0 Reference Weight LUT0
44 | 11952 | 2EB0 | I | R/W | 32 | snr0_ref_LUT | [31:28]: snr0_ref_pic_width[15:12] [27:16]: snr0_ref_LUT3 [15:12]: snr0_ref_pic_width[11:8] [11: 0]: snr0_ref_LUT2 | 4'h0 12'h0 4'h0 12'h0 | Snr0 Reference picture width[15:12](ECO) Snr0 Reference Weight LUT3 Snr0 Reference picture width[11:8](ECO) Snr0 Reference Weight LUT2
45 | 11956 | 2EB4 | I | R/W | 32 | snr0_ref_LUT | [31:28]: snr0_ref_pic_height[7:4] [27:16]: snr0_ref_LUT5 [15:12]: snr0_ref_pic_height[3:0] [11: 0]: snr0_ref_LUT4 | 4'h0 12'h0 4'h0 12'h0 | Snr0 Reference picture height[7:4](ECO) Snr0 Reference Weight LUT5 Snr0 Reference picture height[3:0](ECO) Snr0 Reference Weight LUT4
46 | 11960 | 2EB8 | I | R/W | 32 | snr0_ref_LUT | [31:28]: snr0_ref_pic_height[15:12] [27:16]: snr0_ref_LUT7 [15:12]: snr0_ref_pic_height[11:8] [11: 0]: snr0_ref_LUT6 | 4'h0 12'h0 4'h0 12'h0 | Snr0 Reference picture height[15:12](ECO) Snr0 Reference Weight LUT7 Snr0 Reference picture height[11:8](ECO) Snr0 Reference Weight LUT6
47 | 11964 | 2EBC | I | R/W | 32 | snr0_ref_LUT | [31:16]: snr0_ref_LUT9 [15: 0]: snr0_ref_LUT8 | 16'h0 16'h0
48 | 11968 | 2EC0 | I | R/W | 32 | snr0_ref_LUT | [31:16]: snr0_ref_LUT11 [15: 0]: snr0_ref_LUT10 | 16'h0 16'h0
49 | 11972 | 2EC4 | I | R/W | 32 | snr0_ref_LUT | [31:16]: snr0_ref_LUT13 [15: 0]: snr0_ref_LUT12 | 16'h0 16'h0
50 | 11976 | 2EC8 | I | R/W | 32 | snr0_ref_LUT | [31:16]: snr0_ref_LUT15 [15: 0]: snr0_ref_LUT14 | 16'h0 16'h0
51 | 11980 | 2ECC | I | R/W | 32 | snr0_ref_LUT | [31:16]: snr0_ref_LUT17 [15: 0]: snr0_ref_LUT16 | 16'h0 16'h0
52 | 11984 | 2ED0 | I | R/W | 32 | snr0_ref_LUT | [31:16]: snr0_ref_LUT19 [15: 0]: snr0_ref_LUT18 | 16'h0 16'h0
53 | 11988 | 2ED4 | I | R/W | 32 | snr0_ref_LUT | [31:16]: snr0_ref_LUT21 [15: 0]: snr0_ref_LUT20 | 16'h0 16'h0
54 | 11992 | 2ED8 | I | R/W | 32 | snr0_ref_LUT | [31:16]: snr0_ref_LUT23 [15: 0]: snr0_ref_LUT22 | 16'h0 16'h0
55 | 11996 | 2EDC | I | R/W | 32 | snr0_ref_LUT | [31:16]: snr0_ref_LUT25 [15: 0]: snr0_ref_LUT24 | 16'h0 16'h0
56 | 12000 | 2EE0 | I | R/W | 32 | snr0_ref_LUT | [31:16]: snr0_ref_LUT27 [15: 0]: snr0_ref_LUT26 | 16'h0 16'h0
57 | 12004 | 2EE4 | I | R/W | 32 | snr0_ref_LUT | [31:16]: snr0_ref_LUT29 [15: 0]: snr0_ref_LUT28 | 16'h0 16'h0
58 | 12008 | 2EE8 | I | R/W | 32 | snr0_ref_LUT | [31:16]: snr0_ref_LUT31 [15: 0]: snr0_ref_LUT30 | 16'h0 16'h0
59 | 12012 | 2EEC | I | R/W | 32 | snr1_ref_LUT | [31:28]: snr1_ref_pic_width[7:4] [27:16]: snr1_ref_LUT1 [15:12]: snr1_ref_pic_width[3:0] [11: 0]: snr1_ref_LUT0 | 4'h0 12'h0 4'h0 12'h0 | Snr1 Reference picture width[7:4](ECO) Snr1 Reference Weight LUT1 Snr1 Reference picture width[3:0](ECO) Snr1 Reference Weight LUT0
60 | 12016 | 2EF0 | I | R/W | 32 | snr1_ref_LUT | [31:28]: snr1_ref_pic_width[15:12] [27:16]: snr1_ref_LUT3 [15:12]: snr1_ref_pic_width[11:8] [11: 0]: snr1_ref_LUT2 | 4'h0 12'h0 4'h0 12'h0 | Snr1 Reference picture width[15:12](ECO) Snr1 Reference Weight LUT3 Snr1 Reference picture width[11:8](ECO) Snr1 Reference Weight LUT2
61 | 12020 | 2EF4 | I | R/W | 32 | snr1_ref_LUT | [31:28]: snr1_ref_pic_height[7:4] [27:16]: snr1_ref_LUT5 [15:12]: snr1_ref_pic_height[3:0] [11: 0]: snr1_ref_LUT4 | 4'h0 12'h0 4'h0 12'h0 | Snr1 Reference picture height[7:4](ECO) Snr1 Reference Weight LUT5 Snr1 Reference picture height[3:0](ECO) Snr1 Reference Weight LUT4
62 | 12024 | 2EF8 | I | R/W | 32 | snr1_ref_LUT | [31:28]: snr1_ref_pic_height[15:12] [27:16]: snr1_ref_LUT7 [15:12]: snr1_ref_pic_height[11:8] [11: 0]: snr1_ref_LUT6 | 4'h0 12'h0 4'h0 12'h0 | Snr1 Reference picture height[15:12](ECO) Snr1 Reference Weight LUT7 Snr1 Reference picture height[11:8](ECO) Snr1 Reference Weight LUT6
63 | 12028 | 2EFC | I | R/W | 32 | snr1_ref_LUT | [31:16]: snr1_ref_LUT9 [15: 0]: snr1_ref_LUT8 | 16'h0 16'h0
64 | 12032 | 2F00 | I | R/W | 32 | snr1_ref_LUT | [31:16]: snr1_ref_LUT11 [15: 0]: snr1_ref_LUT10 | 16'h0 16'h0
65 | 12036 | 2F04 | I | R/W | 32 | snr1_ref_LUT | [31:16]: snr1_ref_LUT13 [15: 0]: snr1_ref_LUT12 | 16'h0 16'h0
66 | 12040 | 2F08 | I | R/W | 32 | snr1_ref_LUT | [31:16]: snr1_ref_LUT15 [15: 0]: snr1_ref_LUT14 | 16'h0 16'h0
67 | 12044 | 2F0C | I | R/W | 32 | snr1_ref_LUT | [31:16]: snr1_ref_LUT17 [15: 0]: snr1_ref_LUT16 | 16'h0 16'h0
68 | 12048 | 2F10 | I | R/W | 32 | snr1_ref_LUT | [31:16]: snr1_ref_LUT19 [15: 0]: snr1_ref_LUT18 | 16'h0 16'h0
69 | 12052 | 2F14 | I | R/W | 32 | snr1_ref_LUT | [31:16]: snr1_ref_LUT21 [15: 0]: snr1_ref_LUT20 | 16'h0 16'h0
70 | 12056 | 2F18 | I | R/W | 32 | snr1_ref_LUT | [31:16]: snr1_ref_LUT23 [15: 0]: snr1_ref_LUT22 | 16'h0 16'h0
71 | 12060 | 2F1C | I | R/W | 32 | snr1_ref_LUT | [31:16]: snr1_ref_LUT25 [15: 0]: snr1_ref_LUT24 | 16'h0 16'h0
72 | 12064 | 2F20 | I | R/W | 32 | snr1_ref_LUT | [31:16]: snr1_ref_LUT27 [15: 0]: snr1_ref_LUT26 | 16'h0 16'h0
73 | 12068 | 2F24 | I | R/W | 32 | snr1_ref_LUT | [31:16]: snr1_ref_LUT29 [15: 0]: snr1_ref_LUT28 | 16'h0 16'h0
74 | 12072 | 2F28 | I | R/W | 32 | snr1_ref_LUT | [31:16]: snr1_ref_LUT31 [15: 0]: snr1_ref_LUT30 | 16'h0 16'h0
75 | 12076 | 2F2C | I | R/W | 32 | snr0_big_LUT | [31:16]: snr0_big_LUT1 [15: 0]: snr0_big_LUT0 | 16'h0 16'h0
76 | 12080 | 2F30 | I | R/W | 32 | snr0_big_LUT | [31:16]: snr0_big_LUT3 [15: 0]: snr0_big_LUT2 | 16'h0 16'h0
77 | 12084 | 2F34 | I | R/W | 32 | snr0_big_LUT | [31:16]: snr0_big_LUT5 [15: 0]: snr0_big_LUT4 | 16'h0 16'h0
78 | 12088 | 2F38 | I | R/W | 32 | snr0_big_LUT | [31:16]: snr0_big_LUT7 [15: 0]: snr0_big_LUT6 | 16'h0 16'h0
79 | 12092 | 2F3C | I | R/W | 32 | snr0_big_LUT | [31:16]: snr0_big_LUT9 [15: 0]: snr0_big_LUT8 | 16'h0 16'h0
80 | 12096 | 2F40 | I | R/W | 32 | snr0_big_LUT | [31:16]: snr0_big_LUT11 [15: 0]: snr0_big_LUT10 | 16'h0 16'h0
81 | 12100 | 2F44 | I | R/W | 32 | snr0_big_LUT | [31:16]: snr0_big_LUT13 [15: 0]: snr0_big_LUT12 | 16'h0 16'h0
82 | 12104 | 2F48 | I | R/W | 32 | snr0_big_LUT | [31:16]: snr0_big_LUT15 [15: 0]: snr0_big_LUT14 | 16'h0 16'h0
83 | 12108 | 2F4C | I | R/W | 32 | snr0_big_LUT | [31:16]: snr0_big_LUT17 [15: 0]: snr0_big_LUT16 | 16'h0 16'h0
84 | 12112 | 2F50 | I | R/W | 32 | snr0_big_LUT | [31:16]: snr0_big_LUT19 [15: 0]: snr0_big_LUT18 | 16'h0 16'h0
85 | 12116 | 2F54 | I | R/W | 32 | snr0_big_LUT | [31:16]: snr0_big_LUT21 [15: 0]: snr0_big_LUT20 | 16'h0 16'h0
86 | 12120 | 2F58 | I | R/W | 32 | snr0_big_LUT | [31:16]: snr0_big_LUT23 [15: 0]: snr0_big_LUT22 | 16'h0 16'h0
87 | 12124 | 2F5C | I | R/W | 32 | snr0_big_LUT | [31:16]: snr0_big_LUT25 [15: 0]: snr0_big_LUT24 | 16'h0 16'h0
88 | 12128 | 2F60 | I | R/W | 32 | snr0_big_LUT | [31:16]: snr0_big_LUT27 [15: 0]: snr0_big_LUT26 | 16'h0 16'h0
89 | 12132 | 2F64 | I | R/W | 32 | snr0_big_LUT | [31:16]: snr0_big_LUT29 [15: 0]: snr0_big_LUT28 | 16'h0 16'h0
90 | 12136 | 2F68 | I | R/W | 32 | snr0_big_LUT | [31:16]: snr0_big_LUT31 [15: 0]: snr0_big_LUT30 | 16'h0 16'h0
91 | 12140 | 2F6C | I | R/W | 32 | snr1_big_LUT | [31:16]: snr1_big_LUT1 [15: 0]: snr1_big_LUT0 | 16'h0 16'h0
92 | 12144 | 2F70 | I | R/W | 32 | snr1_big_LUT | [31:16]: snr1_big_LUT3 [15: 0]: snr1_big_LUT2 | 16'h0 16'h0
93 | 12148 | 2F74 | I | R/W | 32 | snr1_big_LUT | [31:16]: snr1_big_LUT5 [15: 0]: snr1_big_LUT4 | 16'h0 16'h0
94 | 12152 | 2F78 | I | R/W | 32 | snr1_big_LUT | [31:16]: snr1_big_LUT7 [15: 0]: snr1_big_LUT6 | 16'h0 16'h0
95 | 12156 | 2F7C | I | R/W | 32 | snr1_big_LUT | [31:16]: snr1_big_LUT9 [15: 0]: snr1_big_LUT8 | 16'h0 16'h0
96 | 12160 | 2F80 | I | R/W | 32 | snr1_big_LUT | [31:16]: snr1_big_LUT11 [15: 0]: snr1_big_LUT10 | 16'h0 16'h0
97 | 12164 | 2F84 | I | R/W | 32 | snr1_big_LUT | [31:16]: snr1_big_LUT13 [15: 0]: snr1_big_LUT12 | 16'h0 16'h0
98 | 12168 | 2F88 | I | R/W | 32 | snr1_big_LUT | [31:16]: snr1_big_LUT15 [15: 0]: snr1_big_LUT14 | 16'h0 16'h0
99 | 12172 | 2F8C | I | R/W | 32 | snr1_big_LUT | [31:16]: snr1_big_LUT17 [15: 0]: snr1_big_LUT16 | 16'h0 16'h0
100 | 12176 | 2F90 | I | R/W | 32 | snr1_big_LUT | [31:16]: snr1_big_LUT19 [15: 0]: snr1_big_LUT18 | 16'h0 16'h0
101 | 12180 | 2F94 | I | R/W | 32 | snr1_big_LUT | [31:16]: snr1_big_LUT21 [15: 0]: snr1_big_LUT20 | 16'h0 16'h0
102 | 12184 | 2F98 | I | R/W | 32 | snr1_big_LUT | [31:16]: snr1_big_LUT23 [15: 0]: snr1_big_LUT22 | 16'h0 16'h0
103 | 12188 | 2F9C | I | R/W | 32 | snr1_big_LUT | [31:16]: snr1_big_LUT25 [15: 0]: snr1_big_LUT24 | 16'h0 16'h0
104 | 12192 | 2FA0 | I | R/W | 32 | snr1_big_LUT | [31:16]: snr1_big_LUT27 [15: 0]: snr1_big_LUT26 | 16'h0 16'h0
105 | 12196 | 2FA4 | I | R/W | 32 | snr1_big_LUT | [31:16]: snr1_big_LUT29 [15: 0]: snr1_big_LUT28 | 16'h0 16'h0
106 | 12200 | 2FA8 | I | R/W | 32 | snr1_big_LUT | [31:16]: snr1_big_LUT31 [15: 0]: snr1_big_LUT30 | 16'h0 16'h0
107 | 12204 | 2FAC | I | R/W | 32 | Ref_Preld_Mode & Cur_Pix_Factor | [31:16]: pop_command_dummy_cycle [15: 8]: delay_cyc after pop_cmd0 [7 : 6]: de3d_ref_preld_mode [5 : 5]: Update ref_ddr_base_mode [4 : 0]: snr0_current_pix_factor | 16'h0FFF 8'h0F 2'b00 1'b0 5'h1F | exceed dummy cycles, to pop cmd1 req from sfifo (in order to send request immediately and clear last req) wait delay cycles after pop pop_axi_cmd_set[7:4] number of axi_request [1]/[0]:SNR1/SNR0_Preld_Mode. 0-> preld_ref after snr_frame_done; 1-> preld_ref before snr_frame_done 0-> update snr1/snr0 ref_ddr_base at each frame start ; 1-> must setting SNR0/SNR1 UP/DN DDR_BASE_ADDR Adjust snr0_Cur_Pix Weight , Value_Range[0-31]
108 | 12208 | 2FB0 | I | R/W | 32 | pop_axi_command_set | [31:24]: Reserved [23:18]: timing_inter_done delay cyc [17:17]: snr0/snr1 pix_factor mode [16:12]: snr1_cur_pix_factor [11: 8]: Num axi_cmd1 to pop [7 : 4]: Num axi_cmd0 to pop [3 : 2]: Reserved [1 : 0]: Pop_axi_cmd mode | 8'h0 6'hF 1'h0 5'h1F 4'h2 4'h4 2'h0 2'h0 | Reserved timing module inter_done_gen delay cycles 1-> cux_pix_factor are independent ; 0-> snr0/snr1 pix_factor are used snr0_cur_pix_factor Adjust snr1_Cur_Pix Weight , Value_Range[0-31] (Threshold)Number of axi_rd_req(cmd1) to pop from sfifo in each axi_burst_request;(exceed TH to Pop) (Threshold)Number of axi_rd_req(cmd0) to pop from sfifo in each axi_burst_request;(exceed TH to Pop) 2'b0 [0]:1-> enable pop_sfifo_cmd in vsync_blank ; [1] 1-> enable pop_sifo_cmd in valid hsync_blank
109 | 12212 | 2FB4 | O | R | 32 | DE3d_Interrupt_info | [31:31]: snr_interrupt_ID [30: 0]: d3d_snr_axi_ar_addr |  | 0-> SNR0_dat_nordy_interrupt ; 1-> SNR1_dat_nordy_interrupt Value from De3d_Moule
110 | 12216 | 2FB8 | O | R | 32 | DE3D debug info
111 | 12220 | 2FBC | I | R/W | 32 | SNR0_Noise_Profile | Noise table for Big_Blk5x5 |  | It is enabled when big_blk5x5_revised_en = 1 ;
112 | 12224 | 2FC0 | I | R/W | 32 | Cur_pix ThresHold Val | [31:20]: Reserved [19:10]: snr1_curpix_ThresHold [09:00]: snr0_curpix ThresHold | 10'h0 10'h0 | snr1_Final_out value range [snr1_cur_pix - TH: snr1_cur_pix + TH]; snr0_Final_out value range [snr0_cur_pix - TH: snr0_cur_pix + TH];
113 | 12228 | 2FC4 | I | R/W | 32 | SNR1_Noise_Profile | Noise table for Big_Blk5x5 |  | It is enabled when big_blk5x5_revised_en = 2 ;
114 | 12232 | 2FC8 | O | R | 4 | DE3D Interrupt Reason | [3]:Y_scaler done is not valid before vsync [2]:snr abnormal occur interrupt [1]:snr1 dat_no_ready interrupt [0]:snr0_dat_no_ready interrupt
115 | 12236 | 2FCC | I | R/W | 6 | DE3D Interrupt Mask/Clear | [11:8]:internal debug info select [7]: snr0/snr1 error cnt clear [6]: reserved [5]: Disable D3D detect abnormal func [4]: Mask Y_scaler_done not valid int [3]: Mask DE3D abnormal occur int [2]: Mask snr1 data not ready int [1]: Mask snr0 data not ready int [0]: clear DE3D all interrupt reason | 4'b0000 1'b0 1'b0 1'b0 1'b0 1'b0 1'b0 1'b0 1'b0 | Reserved 1-> Disable DE3D Detect abnormal function 1-> Mask Y_scaler_done is not ready interrupt 1-> Mask DE3D abnormal detect occur interrupt 1-> Mask Snr1 data not ready interrupt 1-> Mask Snr0 data not ready interrupt ; 1-> clear ALL DE3D interrupt reason values

## Sheet2
MODULE: ISP_3D_Denoise |  | DE3D_REG_BASE_ADDR = 32'h
REG_INDEX | ADDR_OFFSET(DEC) | ADDR_OFFSET(HEX) | DIR | READ/WRITE | WIDTH | NAME | DESCRIPTION | Default_Val | Detailed
[6 empty] | de3d_work_mode | [30:30]: use_sw_blank_en
[29:28]: snr_src_input_mode
[27:26]: snr_d3d_axi_burst_len
[25:11]: snr_d3d_hsync_blank
[10: 8]: snr_d3d_ref_pix_foramt
[7 : 5]: snr_d3d_sbs_mode
[4 : 0]: snr_d3d_work_mode