## AV
IP_Name | SUB_IP_Name | Address | Register Name | Type (B/H/W) | Width | Default | R/W | Description
ISP | isp_reg | 0x64800000 | cmd_reg | W/R | 31:0 | 0x00000000 | R/W | [0]: tg_enable, color bar test [1]: raw_crop_snr1_en [2] blc_snr1_en [3] reserved [4]: digi-gain1_snr1 enable [5]: compander_snr1_en [6] digi_gain2_snr1_en [7] reserved [8]: reserved [9]: crop_snr2_en [10]: blc_snr2_en [11]: reserved [12]: digi_gain1_snr2 enable [13]:compander_snr2_enable [14]:digi_gain2_snr2_en [15]: reserved [16]: reserved [17[: decompander_snr1_en [18]: decompaner_snr2_en [19]: drc_snr1_en [20]: drc_snr2_en [21]: ccm1_snr1_en [22]: reserved [23]: ccm1_snr2_en [24]: reserved [25]: ccm2_snr1_en [26]: reserved [27]: ccm2_snr2_en [28]:rgb2yuv_snr2_en [29]: gamma_snr1_en [30]: gamma_snr2_en [31]: rgb2yuv_snr1_en
ISP | isp_reg | 0x64800004 | cfg_reg0 | W/R | 27:0 | 0x00000000 | R/W | [12:00]->hsize_snr0,[25:13]->vsize_snr0,[27:26]->bayer_pattern_snr0
ISP | isp_reg | 0x64800008 | cfg_reg1 | W/R | 27:0 | 0x00000000 | R/W | [12:00]->hsize_snr1,[25:13]->vsize_snr1,[27:26]->bayer_pattern_snr1
ISP | isp_reg | 0x6480000c | cfg_reg2 | W/R | 7:0 | 0x00000000 | R/W | [2:0]->sbs_mode,[3]->share_sram,[4]->axi_io_clr,[5]->isp_start,[6]->isp_capture_enable,[7]->isp_software_reset
ISP | isp_reg | 0x64800010 | cfg_reg3 | W/R | 32:0 | 0x00000000 | R/W | [31:00]->isp_format
ISP | isp_reg | 0x64800014 | cfg_reg4 |  |  |  |  | isp-cfg_reg4: request for configuring lut tables bit[0]: request for configuring all static lut tables, compander_table bit[1]: request for configurring Gamma -R Lut tables bit[2]: request for configurring Gamma -G Lut tables bit[3]: request for configurring Gamma -B Lut tables bit[4]: request for configurring DRC Lut tables bit[5]: request for configurring CNF-LUT0 Lut tables bit[6]: request for configurring CNF-LUT1 Lut tables
ISP | isp_reg | 0x64800018 | cfg_reg5 |  |  |  |  | isp-cfg-reg5 ; bit-16: DRC-swap bit17: Gamma-swap bit18: CNF-swap bit[0]: lut types for all static lut, set to 1'b1 bit-16: DRC-swap bit17: Gamma-swap bit18: CNF-swap bit[1]: lut types for Gamma-R lut, set to 1'b0 as it is dynamic lut bit[2]: lut types for Gamma-G lut, set to 1'b0 as it is dynamic lut bit[3]: lut types for Gamma-B lut, set to 1'b0 as it is dynamic lut bit[4]: lut types for DRC lut, set to 1'b0 as it is dynamic lut bit[3]: lut types for CNF lut0, set to 1'b0 as it is dynamic lut bit[3]: lut types for CNF lut0, set to 1'b0 as it is dynamic lut bit[16]: 1'b0: DRC will read lut tabls from 0 address , 1'b1: DRC will read lut tables from offset address as 256 bit[17]: 1'b0: GAMMA will read GAMMA-R /G/B tables from 0 address , 1'b1: GAMMA will read all gamma releated lut tables from offset address as 256 bit[18]: 1'b0: CNF will read CNF-LUT0/1 tables from 0 address , 1'b1: CNF will read all cnf releated lut tables from offset address as 32
ISP | isp_reg | 0x6480001c | cfg_reg6 |  |  |  |  | request interval for compander table
ISP | isp_reg | 0x64800020 | cfg_reg7 |  |  |  |  | Physical Base for compander table in DDR
ISP | isp_reg | 0x64800024 | cfg_reg8 |  |  |  |  | length of read data from ddr to compander table,
ISP | isp_reg | 0x64800028 | cfg_reg9 |  |  |  |  | [15:0] :start address for compandet table to receive data from DDR
ISP | isp_reg | 0x6480002c | cfg_reg10 |  |  |  |  | request interval for GAMMA_R table
ISP | isp_reg | 0x64800030 | cfg_reg11 |  |  |  |  | Physical Base for GAMMA_R table in DDR
ISP | isp_reg | 0x64800034 | cfg_reg12 |  |  |  |  | length of read data from DDR to GAMMA-R Tables, set to 256 for snr0 and snr1 in sbs mode or half-view mode, set to 128 in single sensor mode.
ISP | isp_reg | 0x64800038 | cfg_reg13 |  |  |  |  | [15:0] :start address for GAMMA_R table to receive data from DDR
ISP | isp_reg | 0x6480003c | cfg_reg14 |  |  |  |  | request interval for GAMMA_G table
ISP | isp_reg | 0x64800040 | cfg_reg15 |  |  |  |  | Physical Base for GAMMA_G table in DDR
ISP | isp_reg | 0x64800044 | cfg_reg16 |  |  |  |  | length of read data from DDR to GAMMA-G Tables, set to 256 for snr0 and snr1 in sbs mode or half-view mode, set to 128 in single sensor mode.
ISP | isp_reg | 0x64800048 | cfg_reg17 |  |  |  |  | [15:0] :start address for GAMMA_G ttable to receive data from DDR
ISP | isp_reg | 0x6480004c | cfg_reg18 |  |  |  |  | request interval for GAMMA_B table
ISP | isp_reg | 0x64800050 | cfg_reg19 |  |  |  |  | Physical Base for GAMMA_B table in DDR
ISP | isp_reg | 0x64800054 | cfg_reg20 |  |  |  |  | length of read data from DDR to GAMMA-B Tables, set to 256 for snr0 and snr1 in sbs mode or half-view mode, set to 128 in single sensor mode.
ISP | isp_reg | 0x64800058 | cfg_reg21 |  |  |  |  | [15:0] :start address for GAMMA_B ttable to receive data from DDR
ISP | isp_reg | 0x6480005c | cfg_reg22 |  |  |  |  | request interval for DRC table
ISP | isp_reg | 0x64800060 | cfg_reg23 |  |  |  |  | Physical Base for DRC table in DDR
ISP | isp_reg | 0x64800064 | cfg_reg24 |  |  |  |  | length of read data from DDR to DRC Tables, set to 256 for snr0 and snr1 in sbs mode or half-view mode, set to 128 in single sensor mode.
ISP | isp_reg | 0x64800068 | cfg_reg25 |  |  |  |  | [15:0] :start address for DRC table to receive data from DDR
ISP | isp_reg | 0x6480006c | cfg_reg26 |  |  |  |  | request interval for CNF_LUT0 table
ISP | isp_reg | 0x64800070 | cfg_reg27 |  |  |  |  | Physical Base for CNF_LUT0 table in DDR
ISP | isp_reg | 0x64800074 | cfg_reg28 |  |  |  |  | length of read data from DDR to CNF_LUT0 Tables, set to 32 for snr0 and snr1 in sbs mode or half-view mode, set to 16 in single sensor mode.
ISP | isp_reg | 0x64800078 | cfg_reg29 |  |  |  |  | [15:0] :start address for CNF_LUT0 table to receive data from DDR
ISP | isp_reg | 0x6480007c | cfg_reg30 |  |  |  |  | request interval for CNF_LUT1 table
ISP | isp_reg | 0x64800080 | cfg_reg31 |  |  |  |  | Physical Base for CNF_LUT1 table in DDR
ISP | isp_reg | 0x64800084 | cfg_reg32 |  |  |  |  | length of read data from DDR to CNF_LUT1 Tables, set to 32 for snr0 and snr1 in sbs mode or half-view mode, set to 16 in single sensor mode.
ISP | isp_reg | 0x64800088 | cfg_reg33 |  |  |  |  | [15:0] :start address for CNF_LUT1 table to receive data from DDR
ISP | isp_reg | 0x6480008c | cfg_reg34 |  |  |  |  | ERROR-MASK
ISP | isp_reg | 0x64800090 | cfg_reg35 |  |  |  |  | EMA setting
ISP | isp_reg | 0x64800094 | cfg_reg36 |  |  |  |  | RESERVED
ISP | isp_reg | 0x64800098 | cfg_reg37
ISP | isp_reg | 0x6480009c | cfg_reg38 |  |  |  |  | debug_mode : bit[31] debug enable [12:0]: debug_hsize for snr1 [25:13] debug_vsize for snr1
ISP | isp_reg | 0x648000a0 | cfg_reg39 |  |  |  |  | low-delay control register
ISP | isp_reg | 0x648000a4 | cfg_reg40 |  |  |  |  | [12:0]: debug_hsize for snr2 [25:13] debug_vsize for snr2
ISP | isp_reg | 0x648000a8 | cfg_reg41 |  |  |  |  | sw-clear, clear , clear
ISP | isp_reg | 0x648000ac | cfg_reg42 |  |  |  |  | frame-clearnce selection: default0: clean by snr-done 1: clear by img_vsync_interp 2: y-vsync 3: cbr-vsync 4: select soft-clear,
ISP | isp_reg | 0x648000b0 | cfg_reg43 |  |  |  |  | frame-done selection: default0: snr-done [0]: Select scaler1_snr1_done as isp-done [1]: Select Y_scaler1_snr1_done as isp-done [2]: Select CB_scaler1_snr1_done as isp_done [3]: Select CR_scaler1_snr1_done as isp_done [4]: Select scaler2_snr1_done as isp-done [5]: Select Y_scaler2_snr1_done as isp-done [6]: Select CB_scaler2_snr1_done as isp_done [7]: Select CR_scaler2_snr1_done as isp_done [8]: Select scaler3_snr1_done as isp-done [9]: Select Y_scaler3_snr1_done as isp-done [10]: Select CB_scaler3_snr1_done as isp_done [11]: Select CR_scaler3_snr1_done as isp_done
LNR_BASE:
| LEE(luminance Edge enhancement) | 0x64800400 | lnr_polar_reg | W/R | 2:0 | 0x00000000 | R/W | [2:0]->, useless
| LEE(luminance Edge enhancement) | 0x64800404 | lnr_vsync_mode | W/R | 0:0 | 0x00000000 | R/W | [0:0]->, useless
| LEE(luminance Edge enhancement) | 0x64800408 | snr0_lnr_enable | W/R | 0:0 | 0x00000001 | R/W | [0:0]->, enable
| LEE(luminance Edge enhancement) | 0x6480040c | snr0_lnr_bypass | W/R | 0:0 | 0x00000001 | R/W | [0:0]->, bypass
| LEE(luminance Edge enhancement) | 0x64800410 | snr0_c11 | W/R | 8:0 | 0x0000000d | R/W | [8:0]->, gauss filter coef c11
| LEE(luminance Edge enhancement) | 0x64800414 | snr0_c12 | W/R | 8:0 | 0x00000016 | R/W | [8:0]->, gauss filter coef c12
| LEE(luminance Edge enhancement) | 0x64800418 | snr0_c13 | W/R | 8:0 | 0x0000000d | R/W | [8:0]->, gauss filter coef c13
| LEE(luminance Edge enhancement) | 0x6480041c | snr0_c21 | W/R | 8:0 | 0x00000016 | R/W | [8:0]->, gauss filter coef c21
| LEE(luminance Edge enhancement) | 0x64800420 | snr0_c22 | W/R | 8:0 | 0x00000021 | R/W | [8:0]->, gauss filter coef c22
| LEE(luminance Edge enhancement) | 0x64800424 | snr0_c23 | W/R | 8:0 | 0x00000016 | R/W | [8:0]->, gauss filter coef c23
| LEE(luminance Edge enhancement) | 0x64800428 | snr0_c31 | W/R | 8:0 | 0x0000000d | R/W | [8:0]->, gauss filter coef c31
| LEE(luminance Edge enhancement) | 0x6480042c | snr0_c32 | W/R | 8:0 | 0x00000016 | R/W | [8:0]->, gauss filter coef c32
| LEE(luminance Edge enhancement) | 0x64800430 | snr0_c33 | W/R | 8:0 | 0x0000000d | R/W | [8:0]->, gauss filter coef c33
| LEE(luminance Edge enhancement) | 0x64800434 | snr0_sharpen_pos | W/R | 7:0 | 0x00000020 | R/W | [7:0]->, sharpen threshold pos
| LEE(luminance Edge enhancement) | 0x64800438 | snr0_sharpen_neg | W/R | 7:0 | 0x00000022 | R/W | [7:0]->, sharpen threshold neg
| LEE(luminance Edge enhancement) | 0x6480043c | snr0_noise_th | W/R | 9:0 | 0x0000001d | R/W | [9:0]->, noise threshold
| LEE(luminance Edge enhancement) | 0x64800440 | snr0_order_en | W/R | 1:0 | 0x00000002 | R/W | [1:0]->, noise threshold, 0: off, 3 is reserved in C-molel, but media filter in RTL
| LEE(luminance Edge enhancement) | 0x64800444 | snr0_edge_th0 | W/R | 9:0 | 0x00000001 | R/W | [9:0]->, edge threshold 0 in edge curve
| LEE(luminance Edge enhancement) | 0x64800448 | snr0_edge_th1 | W/R | 9:0 | 0x0000000a | R/W | [9:0]->, edge threshold 1 in edge curve
| LEE(luminance Edge enhancement) | 0x6480044c | snr0_edge_th2 | W/R | 9:0 | 0x00000028 | R/W | [9:0]->, edge threshold 2 in edge curve
| LEE(luminance Edge enhancement) | 0x64800450 | snr0_edge_th3 | W/R | 9:0 | 0x00000064 | R/W | [9:0]->, edge threshold 3 in edge curve
| LEE(luminance Edge enhancement) | 0x64800454 | snr0_edge_slope1 | W/R | 18:0 | 0x000071c7 | R/W | [18:0]->, edge slope1 in edge curve
| LEE(luminance Edge enhancement) | 0x64800458 | snr0_edge_offset1 | W/R | 28:0 | 0x00007000 | R/W | [28:0]->, edge offset1 in edge cureve
| LEE(luminance Edge enhancement) | 0x6480045c | snr0_edge_slope3 | W/R | 18:0 | 0x00001111 | R/W | [18:0]->, edge slope3 in edge curve
| LEE(luminance Edge enhancement) | 0x64800460 | snr0_edge_offset3 | W/R | 28:0 | 0x0042AB48 | R/W | [28:0]->, edge offset3 in edge cureve
| LEE(luminance Edge enhancement) | 0x64800464 | snr0_luma_th0 | W/R | 9:0 | 0x0000000a | R/W | [9:0]->, luma threshold 0 in luma curve
| LEE(luminance Edge enhancement) | 0x64800468 | snr0_luma_th1 | W/R | 9:0 | 0x00000064 | R/W | [9:0]->, luma threshold 1 in luma curve
| LEE(luminance Edge enhancement) | 0x6480046c | snr0_luma_th2 | W/R | 9:0 | 0x00000190 | R/W | [9:0]->, luma threshold 2 in luma curve
| LEE(luminance Edge enhancement) | 0x64800470 | snr0_luma_th3 | W/R | 9:0 | 0x000003e8 | R/W | [9:0]->, luma threshold 3 in luma curve
| LEE(luminance Edge enhancement) | 0x64800474 | snr0_luma_slope1 | W/R | 18:0 | 0x00000b60 | R/W | [18:0]->, luma slope1 in luma curve
| LEE(luminance Edge enhancement) | 0x64800478 | snr0_luma_offset1 | W/R | 28:0 | 0x00007000 | R/W | [28:0]->, luma offset1 in luma cureve
| LEE(luminance Edge enhancement) | 0x6480047c | snr0_luma_slope3 | W/R | 18:0 | 0x000001b4 | R/W | [18:0]->, luma slope3 in luma curve
| LEE(luminance Edge enhancement) | 0x64800480 | snr0_luma_offset3 | W/R | 28:0 | 0x006a8600 | R/W | [28:0]->, luma offset3 in luma cureve
| LEE(luminance Edge enhancement) | 0x64800484 | smr0_limit_max | W/R | 9:0 | 0x000001f4 | R/W | [9:0]->, luma limit max
| LEE(luminance Edge enhancement) | 0x64800488 | smr0_limit_min | W/R | 9:0 | 0x000001f4 | R/W | [9:0]->, luma limit min
| LEE(luminance Edge enhancement) | 0x6480048c | snr1_lnr_enable | W/R | 0:0 | 0x00000001 | R/W | [0:0]->, enable
| LEE(luminance Edge enhancement) | 0x64800490 | snr1_lnr_bypass | W/R | 0:0 | 0x00000001 | R/W | [0:0]->, bypass
| LEE(luminance Edge enhancement) | 0x64800494 | snr1_c11 | W/R | 8:0 | 0x0000000d | R/W | [8:0]->, gauss filter coef c11
| LEE(luminance Edge enhancement) | 0x64800498 | snr1_c12 | W/R | 8:0 | 0x00000016 | R/W | [8:0]->, gauss filter coef c12
| LEE(luminance Edge enhancement) | 0x6480049c | snr1_c13 | W/R | 8:0 | 0x0000000d | R/W | [8:0]->, gauss filter coef c13
| LEE(luminance Edge enhancement) | 0x648004a0 | snr1_c21 | W/R | 8:0 | 0x00000016 | R/W | [8:0]->, gauss filter coef c21
| LEE(luminance Edge enhancement) | 0x648004a4 | snr1_c22 | W/R | 8:0 | 0x00000021 | R/W | [8:0]->, gauss filter coef c22
| LEE(luminance Edge enhancement) | 0x648004a8 | snr1_c23 | W/R | 8:0 | 0x00000016 | R/W | [8:0]->, gauss filter coef c23
| LEE(luminance Edge enhancement) | 0x648004ac | snr1_c31 | W/R | 8:0 | 0x0000000d | R/W | [8:0]->, gauss filter coef c31
| LEE(luminance Edge enhancement) | 0x648004b0 | snr1_c32 | W/R | 8:0 | 0x00000016 | R/W | [8:0]->, gauss filter coef c32
| LEE(luminance Edge enhancement) | 0x648004b4 | snr1_c33 | W/R | 8:0 | 0x0000000d | R/W | [8:0]->, gauss filter coef c33
| LEE(luminance Edge enhancement) | 0x648004b8 | snr1_sharpen_pos | W/R | 7:0 | 0x00000020 | R/W | [7:0]->, sharpen threshold pos
| LEE(luminance Edge enhancement) | 0x648004bc | snr1_sharpen_neg | W/R | 7:0 | 0x00000022 | R/W | [7:0]->, sharpen threshold neg
| LEE(luminance Edge enhancement) | 0x648004c0 | snr1_noise_th | W/R | 9:0 | 0x0000001d | R/W | [9:0]->, noise threshold
| LEE(luminance Edge enhancement) | 0x648004c4 | snr1_order_en | W/R | 1:0 | 0x00000002 | R/W | [1:0]->, noise threshold, 0: off, 3 is reserved in C-molel, but media filter in RTL
| LEE(luminance Edge enhancement) | 0x648004c8 | snr1_edge_th0 | W/R | 9:0 | 0x00000001 | R/W | [9:0]->, edge threshold 0 in edge curve
| LEE(luminance Edge enhancement) | 0x648004cc | snr1_edge_th1 | W/R | 9:0 | 0x0000000a | R/W | [9:0]->, edge threshold 1 in edge curve
| LEE(luminance Edge enhancement) | 0x648004d0 | snr1_edge_th2 | W/R | 9:0 | 0x00000028 | R/W | [9:0]->, edge threshold 2 in edge curve
| LEE(luminance Edge enhancement) | 0x648004d4 | snr1_edge_th3 | W/R | 9:0 | 0x00000064 | R/W | [9:0]->, edge threshold 3 in edge curve
| LEE(luminance Edge enhancement) | 0x648004d8 | snr1_edge_slope1 | W/R | 18:0 | 0x000071c7 | R/W | [18:0]->, edge slope1 in edge curve
| LEE(luminance Edge enhancement) | 0x648004dc | snr1_edge_offset1 | W/R | 28:0 | 0x00007000 | R/W | [28:0]->, edge offset1 in edge cureve
| LEE(luminance Edge enhancement) | 0x648004e0 | snr1_edge_slope3 | W/R | 18:0 | 0x00001111 | R/W | [18:0]->, edge slope3 in edge curve
| LEE(luminance Edge enhancement) | 0x648004e4 | snr1_edge_offset3 | W/R | 28:0 | 0x0042AB48 | R/W | [28:0]->, edge offset3 in edge cureve
| LEE(luminance Edge enhancement) | 0x648004e8 | snr1_luma_th0 | W/R | 9:0 | 0x0000000a | R/W | [9:0]->, luma threshold 0 in luma curve
| LEE(luminance Edge enhancement) | 0x648004ec | snr1_luma_th1 | W/R | 9:0 | 0x00000064 | R/W | [9:0]->, luma threshold 1 in luma curve
| LEE(luminance Edge enhancement) | 0x648004f0 | snr1_luma_th2 | W/R | 9:0 | 0x00000190 | R/W | [9:0]->, luma threshold 2 in luma curve
| LEE(luminance Edge enhancement) | 0x648004f4 | snr1_luma_th3 | W/R | 9:0 | 0x000003e8 | R/W | [9:0]->, luma threshold 3 in luma curve
| LEE(luminance Edge enhancement) | 0x648004f8 | snr1_luma_slope1 | W/R | 18:0 | 0x00000b60 | R/W | [18:0]->, luma slope1 in luma curve
| LEE(luminance Edge enhancement) | 0x648004fc | snr1_luma_offset1 | W/R | 28:0 | 0x00007000 | R/W | [28:0]->, luma offset1 in luma cureve
| LEE(luminance Edge enhancement) | 0x64800500 | snr1_luma_slope3 | W/R | 18:0 | 0x000001b4 | R/W | [18:0]->, luma slope3 in luma curve
| LEE(luminance Edge enhancement) | 0x64800504 | snr1_luma_offset3 | W/R | 28:0 | 0x006a8600 | R/W | [28:0]->, luma offset3 in luma cureve
| LEE(luminance Edge enhancement) | 0x64800508 | smr0_limit_max | W/R | 9:0 | 0x000001f4 | R/W | [9:0]->, luma limit max
| LEE(luminance Edge enhancement) | 0x6480050c | smr0_limit_min | W/R | 9:0 | 0x000001f4 | R/W | [9:0]->, luma limit min
| LEE(luminance Edge enhancement) | 0x64800510 | lnr_hblank_ctrl | W/R | 16:0 | 0x00000100 | R/W | [12:00]->lnr_hblank_num,[16]->lnr_hblank_en
| LEE(luminance Edge enhancement) | 0x64800514 | lnr_hoffset_ctrl | W/R | 16:0 | 0x00000440 | R/W | [11:00]->lnr_hoffset_num,[16]->lnr_offset_en
| LEE(luminance Edge enhancement) | 0x64800518 | lnr_snr0_image_set | W/R | 31:0 | 0x00870786 | R/W | [12:00]->hsize_snr0,[25:13]->vsize_snr0,[26]->lnr_snr0_image_set_en(when en=1, use image setting from register)
| LEE(luminance Edge enhancement) | 0x6480051c | lnr_snr1_image_set | W/R | 31:0 | 0x00870786 | R/W | [12:00]->hsize_snr1,[25:13]->vsize_snr1,[26]->lnr_snr1_image_set_en(when en=1, use image setting from register)
CFA_BASE:
| CFA | 0x64800800 | edge_offset0_snr1 | W/R | 31:0 | 0x00000000 | R/W
| CFA | 0x64800804 | edge_offset1_snr1 | W/R | 31:0 | 0x00000000 | R/W
| CFA | 0x64800808 | edge_offset2_snr1 | W/R | 31:0 | 0x00000000 | R/W
| CFA | 0x6480080C | edge_offset3_snr1 | W/R | 31:0 | 0x00000000 | R/W
| CFA | 0x64800810 | hsize_round_snr1 | W/R | 31:0 | 0x00000000 | R/W
| CFA | 0x64800814 | edge_offset0_snr2 | W/R | 31:0 | 0x00000000 | R/W
| CFA | 0x64800818 | edge_offset1_snr2 | W/R | 31:0 | 0x00000000 | R/W
| CFA | 0x6480081C | edge_offset2_snr2 | W/R | 31:0 | 0x00000000 | R/W
| CFA | 0x64800820 | edge_offset3_snr2 | W/R | 31:0 | 0x00000000 | R/W
| CFA | 0x64800824 | hsize_round_snr2 | W/R | 31:0 | 0x00000000 | R/W
| CFA | 0x64800828 | SRAM_BASE_SNR2 | W/R | 31:0 | 0x00000000 | R/W | should be programed to 0x170
| CFA | 0x6480082C | RESOLUTION_SNR1 | W/R | 31:0 | 0x00000000 | R/W | [1:0]->bayer pattern for snr1,[15:2]->vsize for snr1,[29:16]->hsize for snr1
| CFA | 0x6480082C | RESOLUTION_SNR2 | W/R | 31:0 | 0x00000000 | R/W | [1:0]->bayer pattern for snr2,[15:2]->vsize for snr2,[29:16]->hsize for snr2
| DPC_BASE: | 0x64800c00
ISP | DPC(defect point correction) | 0x64800C00 | {dpc_debug_mode_snr2; dpc_debug_mode_snr1; dpc_vsync_mode; dpc_polar_reg} | W/R | 6 | 0x00000000 | R/W | [5]snr2 debug mode;[4]snr1_debug_mode [3]1:vsync_o is from top; 0:vsync_o is generated inside; [2]valid polarity; [1]hsync polarity; [0]vsync polarity;
ISP | DPC(defect point correction) | 0x64800C04 | debug_width_snr2; debug_width_snr1; | W/R | 26 | 0x00000000 | R/W | [25:13]debug_width_snr2; [12:0] debug_width_snr1;
ISP | DPC(defect point correction) | 0x64800C08 | debug_height_snr2; debug_height_snr1; | W/R | 26 | 0x00000000 | R/W | [25:13]debug_height_snr2; [12:0] debug_height_snr1;
ISP | DPC(defect point correction) | 0x64800C0C | lut_sram_mode | W/R | 2 | 0x00000000 | R/W | 2'b01:cpu read or write dpc lut; 2'b00:normal working mode;
ISP | DPC(defect point correction) | 0x64800C10 | dpc_lut_en_snr1; dpc_bypass_snr1; dpc_otf_en_snr1 | W/R | 3 | 0x00000000 | R/W | [2]dpc_lut_en_snr1; [1]dpc_bypass_snr1; [0]dpc_otf_en_snr1
ISP | DPC(defect point correction) | 0x64800C14 | factor_snr1 | W/R | 8 | 0x00000000 | R/W | correction strength for sensor1,(1.7)
ISP | DPC(defect point correction) | 0x64800C18 | dpc_mode_snr1 | W/R | 2 | 0x00000000 | R/W | dpc mode for sensor1
ISP | DPC(defect point correction) | 0x64800C1C | f_th_d_snr1 | W/R | 12 | 0x00000000 | R/W | white hot pixel detection threshld in flat region for sensor1
ISP | DPC(defect point correction) | 0x64800C20 | f_th_c_snr1 | W/R | 12 | 0x00000000 | R/W | white hot pixelcorrection threshld in flat region for sensor1
ISP | DPC(defect point correction) | 0x64800C24 | f_th_d2_snr1 | W/R | 12 | 0x00000000 | R/W | white hot pixelcorrection threshld 2 in flat region for sensor1
ISP | DPC(defect point correction) | 0x64800C28 | f_th_d_dark_snr1 | W/R | 12 | 0x00000000 | R/W | dark hot pixel detection threshld in flat region for sensor1
ISP | DPC(defect point correction) | 0x64800C2C | f_th_c_dark_snr1 | W/R | 12 | 0x00000000 | R/W | dark hot pixelcorrection threshld in flat region for sensor1
ISP | DPC(defect point correction) | 0x64800C30 | f_th_d2_dark_snr1 | W/R | 12 | 0x00000000 | R/W | dark hot pixelcorrection threshld 2 in flat region for sensor1
ISP | DPC(defect point correction) | 0x64800C34 | e_th_d_snr1 | W/R | 12 | 0x00000000 | R/W | white hot pixel detection threshld in not flat region for sensor1
ISP | DPC(defect point correction) | 0x64800C38 | e_th_c_snr1 | W/R | 12 | 0x00000000 | R/W | white hot pixelcorrection threshld in not flat region for sensor1
ISP | DPC(defect point correction) | 0x64800C3C | e_th_d2_snr1 | W/R | 12 | 0x00000000 | R/W | white hot pixelcorrection threshld 2 in not flat region for sensor1
ISP | DPC(defect point correction) | 0x64800C40 | e_th_d_dark_snr1 | W/R | 12 | 0x00000000 | R/W | dark hot pixel detection threshld in not flat region for sensor1
ISP | DPC(defect point correction) | 0x64800C44 | e_th_c_dark_snr1 | W/R | 12 | 0x00000000 | R/W | dark hot pixelcorrection threshld in not flat region for sensor1
ISP | DPC(defect point correction) | 0x64800C48 | e_th_d2_dark_snr1 | W/R | 12 | 0x00000000 | R/W | dark hot pixelcorrection threshld 2 in not flat region for sensor1
ISP | DPC(defect point correction) | 0x64800C4C | f_ratio_snr1 | W/R | 10 | 0x00000000 | R/W | flat region threshold for sensor1,(1.9)
ISP | DPC(defect point correction) | 0x64800C50 | avg_th1_snr1 | W/R | 12 | 0x00000000 | R/W | average value th1 for sensor1
ISP | DPC(defect point correction) | 0x64800C54 | avg_th2_snr1 | W/R | 12 | 0x00000000 | R/W | average value th2 for sensor1
ISP | DPC(defect point correction) | 0x64800C58 | avg_th3_snr1 | W/R | 12 | 0x00000000 | R/W | average value th3 for sensor1
ISP | DPC(defect point correction) | 0x64800C5C | avg_th4_snr1 | W/R | 12 | 0x00000000 | R/W | average value th4 for sensor1
ISP | DPC(defect point correction) | 0x64800C60 | avg_th5_snr1 | W/R | 12 | 0x00000000 | R/W | average value th5 for sensor1
ISP | DPC(defect point correction) | 0x64800C64 | std_wt_th1_snr1 | W/R | 9 | 0x00000000 | R/W | std value th1 for sensor1,(1.8)
ISP | DPC(defect point correction) | 0x64800C68 | std_wt_th2_snr1 | W/R | 9 | 0x00000000 | R/W | std value th2 for sensor1,(1.8)
ISP | DPC(defect point correction) | 0x64800C6C | std_wt_th3_snr1 | W/R | 9 | 0x00000000 | R/W | std value th3 for sensor1,(1.8)
ISP | DPC(defect point correction) | 0x64800C70 | std_wt_th4_snr1 | W/R | 9 | 0x00000000 | R/W | std value th4 for sensor1,(1.8)
ISP | DPC(defect point correction) | 0x64800C74 | std_wt_th5_snr1 | W/R | 9 | 0x00000000 | R/W | std value th5 for sensor1,(1.8)
ISP | DPC(defect point correction) | 0x64800C78 | dpc_lut_en_snr2; dpc_bypass_snr2; dpc_otf_en_snr2 | W/R | 3 | 0x00000000 | R/W | [2]dpc_lut_en_snr2; [1]dpc_bypass_snr2; [0]dpc_otf_en_snr2
ISP | DPC(defect point correction) | 0x64800C7C | factor_snr2 | W/R | 8 | 0x00000000 | R/W | correction strength for sensor2,(1.7)
ISP | DPC(defect point correction) | 0x64800C80 | dpc_mode_snr2 | W/R | 2 | 0x00000000 | R/W | dpc mode for sensor2
ISP | DPC(defect point correction) | 0x64800C84 | f_th_d_snr2 | W/R | 12 | 0x00000000 | R/W | white hot pixel detection threshld in flat region for sensor2
ISP | DPC(defect point correction) | 0x64800C88 | f_th_c_snr2 | W/R | 12 | 0x00000000 | R/W | white hot pixelcorrection threshld in flat region for sensor2
ISP | DPC(defect point correction) | 0x64800C8C | f_th_d2_snr2 | W/R | 12 | 0x00000000 | R/W | white hot pixelcorrection threshld 2 in flat region for sensor2
ISP | DPC(defect point correction) | 0x64800C90 | f_th_d_dark_snr2 | W/R | 12 | 0x00000000 | R/W | dark hot pixel detection threshld in flat region for sensor2
ISP | DPC(defect point correction) | 0x64800C94 | f_th_c_dark_snr2 | W/R | 12 | 0x00000000 | R/W | dark hot pixelcorrection threshld in flat region for sensor2
ISP | DPC(defect point correction) | 0x64800C98 | f_th_d2_dark_snr2 | W/R | 12 | 0x00000000 | R/W | dark hot pixelcorrection threshld 2 in flat region for sensor2
ISP | DPC(defect point correction) | 0x64800C9C | e_th_d_snr2 | W/R | 12 | 0x00000000 | R/W | white hot pixel detection threshld in not flat region for sensor2
ISP | DPC(defect point correction) | 0x64800CA0 | e_th_c_snr2 | W/R | 12 | 0x00000000 | R/W | white hot pixelcorrection threshld in not flat region for sensor2
ISP | DPC(defect point correction) | 0x64800CA4 | e_th_d2_snr2 | W/R | 12 | 0x00000000 | R/W | white hot pixelcorrection threshld 2 in not flat region for sensor2
ISP | DPC(defect point correction) | 0x64800CA8 | e_th_d_dark_snr2 | W/R | 12 | 0x00000000 | R/W | dark hot pixel detection threshld in not flat region for sensor2
ISP | DPC(defect point correction) | 0x64800CAC | e_th_c_dark_snr2 | W/R | 12 | 0x00000000 | R/W | dark hot pixelcorrection threshld in not flat region for sensor2
ISP | DPC(defect point correction) | 0x64800CB0 | e_th_d2_dark_snr2 | W/R | 12 | 0x00000000 | R/W | dark hot pixelcorrection threshld 2 in not flat region for sensor2
ISP | DPC(defect point correction) | 0x64800CB4 | f_ratio_snr2 | W/R | 10 | 0x00000000 | R/W | flat region threshold for sensor2,(1.9)
ISP | DPC(defect point correction) | 0x64800CB8 | avg_th1_snr2 | W/R | 12 | 0x00000000 | R/W | average value th1 for sensor2
ISP | DPC(defect point correction) | 0x64800CBC | avg_th2_snr2 | W/R | 12 | 0x00000000 | R/W | average value th2 for sensor2
ISP | DPC(defect point correction) | 0x64800CC0 | avg_th3_snr2 | W/R | 12 | 0x00000000 | R/W | average value th3 for sensor2
ISP | DPC(defect point correction) | 0x64800CC4 | avg_th4_snr2 | W/R | 12 | 0x00000000 | R/W | average value th4 for sensor2
ISP | DPC(defect point correction) | 0x64800CC8 | avg_th5_snr2 | W/R | 12 | 0x00000000 | R/W | average value th5 for sensor2
ISP | DPC(defect point correction) | 0x64800CCC | std_wt_th1_snr2 | W/R | 9 | 0x00000000 | R/W | std value th1 for sensor2,(1.8)
ISP | DPC(defect point correction) | 0x64800CD0 | std_wt_th2_snr2 | W/R | 9 | 0x00000000 | R/W | std value th2 for sensor2,(1.8)
ISP | DPC(defect point correction) | 0x64800CD4 | std_wt_th3_snr2 | W/R | 9 | 0x00000000 | R/W | std value th3 for sensor2,(1.8)
ISP | DPC(defect point correction) | 0x64800CD8 | std_wt_th4_snr2 | W/R | 9 | 0x00000000 | R/W | std value th4 for sensor2,(1.8)
ISP | DPC(defect point correction) | 0x64800CDC | std_wt_th5_snr2 | W/R | 9 | 0x00000000 | R/W | std value th5 for sensor2,(1.8)
ISP | DPC(defect point correction) | 0x64800CE0 | lut_addr_base_snr1 | W/R | 9 | 0x00000000 | R/W | static defect point base addr for snr1
ISP | DPC(defect point correction) | 0x64800CE4 | lut_addr_base_snr2 | W/R | 9 | 0x00000000 | R/W | static defect point base addr for snr2
ISP | DPC(defect point correction) | 0x64800CE8 | lut_col_offset_snr1 | W/R | 13 | 0x00000000 | R/W | working one sensor half view mode, the col_base_snr1 is the width offset of the second half view
ISP | DPC(defect point correction) | 0x64800CEC | lut_col_offset_snr2 | W/R | 13 | 0x00000000 | R/W | working one sensor half view mode, the col_base_snr2 is the width offset of the second half view
ISP | DPC(defect point correction) | 0x64800CF0 | lbf_base_snr1 | W/R | 12 | 0x00000000 | R/W | otf defect point srame base addr for snr1
ISP | DPC(defect point correction) | 0x64800CF4 | lbf_base_snr2 | W/R | 12 | 0x00000000 | R/W | otf defect point srame base addr for snr2
ISP | DPC(defect point correction) | 0x64800CF8 | crop_xstart_snr1; crop_ystart_snr1 | W/R | 26 | 0x00000000 | R/W | [25:13]crop_xstart_snr1; [12:0]crop_ystart_snr1
ISP | DPC(defect point correction) | 0x64800CFC | col_skip_snr1; row_skip_snr1; col_skip_init_snr1; row_skip_init_srn1 | W/R | 28 | 0x00000000 | R/W | [27]col_skip_snr1; [26]row_skip_snr1; [25:13]col_skip_init_snr1; [12:0]row_skip_init_srn1
ISP | DPC(defect point correction) | 0x64800D00 | crop_xstart_snr2; crop_ystart_snr2 | W/R | 26 | 0x00000000 | R/W | [25:13]crop_xstart_snr2; [12:0]crop_ystart_snr2
ISP | DPC(defect point correction) | 0x64800D04 | col_skip_snr2; row_skip_snr2; col_skip_init_snr2; row_skip_init_srn2 | W/R | 28 | 0x00000000 | R/W | [27]col_skip_snr2; [26]row_skip_snr2; [25:13]col_skip_init_snr2; [12:0]row_skip_init_srn2
| CBC_BASE: | 0x64801000
ISP | CBC(Chroma Correction) | 0x64801000 | snr2_center_mode; snr1_center_mode; snr2_debug_cfa; snr1_debug_cfa; snr2_debug_mode; snr1_debug_mode; snr2_cfa_mode; snr1_cfa_mode; cbc_vsync_mode; cbc_polar_reg; snr2_bypass; snr1_bypass; snr2_cbc_en; snr1_cbc_en; | W/R | 20 | 0x00000000 | R/W | [19]snr2_center_mode; [18]snr1_center_mode; [17:16]snr2_debug_cfa; [15:14]snr1_debug_cfa; [13]snr2_debug_mode; [12]snr1_debug_mode; [11:10]snr2_cfa_mode; [9:8]snr1_cfa_mode; [7]cbc_vsync_mode; [6:4]cbc_polar_reg; [3]snr2_bypass; [2]snr1_bypass; [1]snr2_cbc_en; [0]snr1_cbc_en;
ISP | CBC(Chroma Correction) | 0x64801004 | snr1_rx_p10; snr1_rx_p00; | W/R | 32 | 0x00000000 | R/W | snr1 red parameter precision(1.13.2)
ISP | CBC(Chroma Correction) | 0x64801008 | snr1_rx_p20; snr1_rx_p01; | W/R | 32 | 0x00000000 | R/W | snr1 red parameter precision(1.13.2)
ISP | CBC(Chroma Correction) | 0x6480100C | snr1_rx_p02; snr1_rx_p11; | W/R | 32 | 0x00000000 | R/W | snr1 red parameter precision(1.13.2)
ISP | CBC(Chroma Correction) | 0x64801010 | snr1_rx_p21; snr1_rx_p30; | W/R | 32 | 0x00000000 | R/W | snr1 red parameter precision(1.13.2)
ISP | CBC(Chroma Correction) | 0x64801014 | snr1_rx_p03; snr1_rx_p12; | W/R | 32 | 0x00000000 | R/W | snr1 red parameter precision(1.13.2)
ISP | CBC(Chroma Correction) | 0x64801018 | snr1_ry_p10; snr1_ry_p00; | W/R | 32 | 0x00000000 | R/W | snr1 red parameter precision(1.13.2)
ISP | CBC(Chroma Correction) | 0x6480101C | snr1_ry_p20; snr1_ry_p01; | W/R | 32 | 0x00000000 | R/W | snr1 red parameter precision(1.13.2)
ISP | CBC(Chroma Correction) | 0x64801020 | snr1_ry_p02; snr1_ry_p11; | W/R | 32 | 0x00000000 | R/W | snr1 red parameter precision(1.13.2)
ISP | CBC(Chroma Correction) | 0x64801024 | snr1_ry_p21; snr1_ry_p30; | W/R | 32 | 0x00000000 | R/W | snr1 red parameter precision(1.13.2)
ISP | CBC(Chroma Correction) | 0x64801028 | snr1_ry_p03; snr1_ry_p12; | W/R | 32 | 0x00000000 | R/W | snr1 red parameter precision(1.13.2)
ISP | CBC(Chroma Correction) | 0x6480102C | snr1_bx_p10; snr1_bx_p00; | W/R | 32 | 0x00000000 | R/W | snr1 blue parameter precision(1.13.2)
ISP | CBC(Chroma Correction) | 0x64801030 | snr1_bx_p20; snr1_bx_p01; | W/R | 32 | 0x00000000 | R/W | snr1 blue parameter precision(1.13.2)
ISP | CBC(Chroma Correction) | 0x64801034 | snr1_bx_p02; snr1_bx_p11; | W/R | 32 | 0x00000000 | R/W | snr1 blue parameter precision(1.13.2)
ISP | CBC(Chroma Correction) | 0x64801038 | snr1_bx_p21; snr1_bx_p30; | W/R | 32 | 0x00000000 | R/W | snr1 blue parameter precision(1.13.2)
ISP | CBC(Chroma Correction) | 0x6480103C | snr1_bx_p03; snr1_bx_p12; | W/R | 32 | 0x00000000 | R/W | snr1 blue parameter precision(1.13.2)
ISP | CBC(Chroma Correction) | 0x64801040 | snr1_by_p10; snr1_by_p00; | W/R | 32 | 0x00000000 | R/W | snr1 blue parameter precision(1.13.2)
ISP | CBC(Chroma Correction) | 0x64801044 | snr1_by_p20; snr1_by_p01; | W/R | 32 | 0x00000000 | R/W | snr1 blue parameter precision(1.13.2)
ISP | CBC(Chroma Correction) | 0x64801048 | snr1_by_p02; snr1_by_p11; | W/R | 32 | 0x00000000 | R/W | snr1 blue parameter precision(1.13.2)
ISP | CBC(Chroma Correction) | 0x6480104C | snr1_by_p21; snr1_by_p30; | W/R | 32 | 0x00000000 | R/W | snr1 blue parameter precision(1.13.2)
ISP | CBC(Chroma Correction) | 0x64801050 | snr1_by_p03; snr1_by_p12; | W/R | 32 | 0x00000000 | R/W | snr1 blue parameter precision(1.13.2)
ISP | CBC(Chroma Correction) | 0x64801054 | snr2_rx_p10; snr2_rx_p00; | W/R | 32 | 0x00000000 | R/W | snr2 red parameter precision(1.13.2)
ISP | CBC(Chroma Correction) | 0x64801058 | snr2_rx_p20; snr2_rx_p01; | W/R | 32 | 0x00000000 | R/W | snr2 red parameter precision(1.13.2)
ISP | CBC(Chroma Correction) | 0x6480105C | snr2_rx_p02; snr2_rx_p11; | W/R | 32 | 0x00000000 | R/W | snr2 red parameter precision(1.13.2)
ISP | CBC(Chroma Correction) | 0x64801060 | snr2_rx_p21; snr2_rx_p30; | W/R | 32 | 0x00000000 | R/W | snr2 red parameter precision(1.13.2)
ISP | CBC(Chroma Correction) | 0x64801064 | snr2_rx_p03; snr2_rx_p12; | W/R | 32 | 0x00000000 | R/W | snr2 red parameter precision(1.13.2)
ISP | CBC(Chroma Correction) | 0x64801068 | snr2_ry_p10; snr2_ry_p00; | W/R | 32 | 0x00000000 | R/W | snr2 red parameter precision(1.13.2)
ISP | CBC(Chroma Correction) | 0x6480106C | snr2_ry_p20; snr2_ry_p01; | W/R | 32 | 0x00000000 | R/W | snr2 red parameter precision(1.13.2)
ISP | CBC(Chroma Correction) | 0x64801070 | snr2_ry_p02; snr2_ry_p11; | W/R | 32 | 0x00000000 | R/W | snr2 red parameter precision(1.13.2)
ISP | CBC(Chroma Correction) | 0x64801074 | snr2_ry_p21; snr2_ry_p30; | W/R | 32 | 0x00000000 | R/W | snr2 red parameter precision(1.13.2)
ISP | CBC(Chroma Correction) | 0x64801078 | snr2_ry_p03; snr2_ry_p12; | W/R | 32 | 0x00000000 | R/W | snr2 red parameter precision(1.13.2)
ISP | CBC(Chroma Correction) | 0x6480107C | snr2_bx_p10; snr2_bx_p00; | W/R | 32 | 0x00000000 | R/W | snr2 blue parameter precision(1.13.2)
ISP | CBC(Chroma Correction) | 0x64801080 | snr2_bx_p20; snr2_bx_p01; | W/R | 32 | 0x00000000 | R/W | snr2 blue parameter precision(1.13.2)
ISP | CBC(Chroma Correction) | 0x64801084 | snr2_bx_p02; snr2_bx_p11; | W/R | 32 | 0x00000000 | R/W | snr2 blue parameter precision(1.13.2)
ISP | CBC(Chroma Correction) | 0x64801088 | snr2_bx_p21; snr2_bx_p30; | W/R | 32 | 0x00000000 | R/W | snr2 blue parameter precision(1.13.2)
ISP | CBC(Chroma Correction) | 0x6480108C | snr2_bx_p03; snr2_bx_p12; | W/R | 32 | 0x00000000 | R/W | snr2 blue parameter precision(1.13.2)
ISP | CBC(Chroma Correction) | 0x64801090 | snr2_by_p10; snr2_by_p00; | W/R | 32 | 0x00000000 | R/W | snr2 blue parameter precision(1.13.2)
ISP | CBC(Chroma Correction) | 0x64801094 | snr2_by_p20; snr2_by_p01; | W/R | 32 | 0x00000000 | R/W | snr2 blue parameter precision(1.13.2)
ISP | CBC(Chroma Correction) | 0x64801098 | snr2_by_p02; snr2_by_p11; | W/R | 32 | 0x00000000 | R/W | snr2 blue parameter precision(1.13.2)
ISP | CBC(Chroma Correction) | 0x6480109C | snr2_by_p21; snr2_by_p30; | W/R | 32 | 0x00000000 | R/W | snr2 blue parameter precision(1.13.2)
ISP | CBC(Chroma Correction) | 0x648010A0 | snr2_by_p03; snr2_by_p12; | W/R | 32 | 0x00000000 | R/W | snr2 blue parameter precision(1.13.2)
ISP | CBC(Chroma Correction) | 0x648010A4 | snr1_vsize_center_man; snr1_hsize_center_man; | W/R | 32 | 0x00000000 | R/W | [31:29]NA; [28:16]snr1_vsize_center_man; [15:13]NA; [12: 0]snr1_hsize_center_man;
ISP | CBC(Chroma Correction) | 0x648010A8 | snr2_vsize_center_man; snr2_hsize_center_man; | W/R | 32 | 0x00000000 | R/W | [31:29]NA; [28:16]snr2_vsize_center_man; [15:13]NA; [12: 0]snr2_hsize_center_man;
ISP | CBC(Chroma Correction) | 0x648010AC | snr2_lbf_base; snr1_lbf_base; | W/R | 24 | 0x00000000 | R/W | [23:12]snr2_lbf_base; [11: 0]snr1_lbf_base;
ISP | CBC(Chroma Correction) | 0x648010B0 | cbc_col_half_offset; | W/R | 13 | 0x00000000 | R/W | [12: 0]cbc_col_half_offset;
ISP | CBC(Chroma Correction) | 0x648010B4 | snr1_debug_vsize; snr1_debug_hsize; | W/R | 32 | 0x00000000 | R/W | [31:29]NA; [28:16]snr1_debug_vsize; [16:13]NA; [12: 0]snr1_debug_hsize;
ISP | CBC(Chroma Correction) | 0x648010B8 | snr2_debug_vsize; snr2_debug_hsize; | W/R | 32 | 0x00000000 | R/W | [31:29]NA; [28:16]snr2_debug_vsize; [16:13]NA; [12: 0]snr2_debug_hsize;
| ATA_BASE: | 0x64801400
ISP | ATA(Anti-Aliasing) | 0x64801400 | snr2_ata_modeV; snr2_ata_modeH; snr2_ata_mode; snr2_isp_ata_bypass; snr2_isp_ata_en; snr1_ata_modeV; snr1_ata_modeH; snr1_ata_mode; snr1_isp_ata_bypass; snr1_isp_ata_en; | W/R | 12 | 0x00000000 | R/W | [11]snr2_ata_modeV; [10]snr2_ata_modeH; [9:8]snr2_ata_mode; [7]snr2_isp_ata_bypass; [6]snr2_isp_ata_en; [5]snr1_ata_modeV; [4]snr1_ata_modeH; [3:2]snr1_ata_mode; [1]snr1_isp_ata_bypass; [0]snr1_isp_ata_en;
ISP | ATA(Anti-Aliasing) | 0x64801404 | snr2_debug_mode; snr1_debug_mode; snr2_cfa_out_mode; snr1_cfa_out_mode; snr2_cfa_out_man; snr1_cfa_out_man; snr2_cfa_mode; snr1_cfa_mode; ata_polar_reg; ata_vsync_mode | W/R | 16 | 0x00000000 | R/W | [15]snr2_debug_mode; [14]snr1_debug_mode; [13:12]snr2_cfa_out_mode; [11:10]snr1_cfa_out_mode; [9]snr2_cfa_out_man; [8]snr1_cfa_out_man; [7:6]snr2_cfa_mode; [5:4]snr1_cfa_mode; [3:1]ata_polar_reg; [0]ata_vsync_mode
ISP | ATA(Anti-Aliasing) | 0x64801408 | snr2_lbf_base; snr1_lbf_base | W/R | 24 | 0x00000000 | R/W | [23:12]snr2_lbf_base; [11:00]snr1_lbf_base
ISP | ATA(Anti-Aliasing) | 0x6480140C | snr1_cfa_debug; snr1_height_debug; snr1_width_debug; | W/R | 28 | 0x00000000 | R/W | [27:26]snr1_cfa_debug; [25:13]snr1_height_debug; [12:00]snr1_width_debug;
ISP | ATA(Anti-Aliasing) | 0x64801410 | snr2_cfa_debug; snr2_height_debug; snr2_width_debug; | W/R | 28 | 0x00000000 | R/W | [27:26]snr2_cfa_debug; [25:13]snr2_height_debug; [12:00]snr2_width_debug;
ISP | ATA(Anti-Aliasing) | 0x64801414 | snr1_atib_rr31; snr1_atib_rr21; snr1_atib_rr11; | W/R | 27 | 0x00000000 | R/W | [26:18]snr1_atib_rr31;anti bining red:precision(0.1.8) [17:09]snr1_atib_rr21;anti bining red:precision(0.1.8) [08:00]snr1_atib_rr11;anti bining red:precision(0.1.8)
ISP | ATA(Anti-Aliasing) | 0x64801418 | snr1_atib_rr32; snr1_atib_rr22; snr1_atib_rr12; | W/R | 27 | 0x00000000 | R/W | [26:18]snr1_atib_rr32;anti bining red:precision(0.1.8) [17:09]snr1_atib_rr22;anti bining red:precision(0.1.8) [08:00]snr1_atib_rr12;anti bining red:precision(0.1.8)
ISP | ATA(Anti-Aliasing) | 0x6480141C | snr1_atib_rr33; snr1_atib_rr23; snr1_atib_rr13; | W/R | 27 | 0x00000000 | R/W | [26:18]snr1_atib_rr33;anti bining red:precision(0.1.8) [17:09]snr1_atib_rr23;anti bining red:precision(0.1.8) [08:00]snr1_atib_rr13;anti bining red:precision(0.1.8)
ISP | ATA(Anti-Aliasing) | 0x64801420 | snr1_atib_gr31; snr1_atib_gr21; snr1_atib_gr11; | W/R | 27 | 0x00000000 | R/W | [26:18]snr1_atib_gr31;anti bining grd:precision(0.1.8) [17:09]snr1_atib_gr21;anti bining grd:precision(0.1.8) [08:00]snr1_atib_gr11;anti bining grd:precision(0.1.8)
ISP | ATA(Anti-Aliasing) | 0x64801424 | snr1_atib_gr32; snr1_atib_gr22; snr1_atib_gr12; | W/R | 27 | 0x00000000 | R/W | [26:18]snr1_atib_gr32;anti bining grd:precision(0.1.8) [17:09]snr1_atib_gr22;anti bining grd:precision(0.1.8) [08:00]snr1_atib_gr12;anti bining grd:precision(0.1.8)
ISP | ATA(Anti-Aliasing) | 0x64801428 | snr1_atib_gr33; snr1_atib_gr23; snr1_atib_gr13; | W/R | 27 | 0x00000000 | R/W | [26:18]snr1_atib_gr33;anti bining grd:precision(0.1.8) [17:09]snr1_atib_gr23;anti bining grd:precision(0.1.8) [08:00]snr1_atib_gr13;anti bining grd:precision(0.1.8)
ISP | ATA(Anti-Aliasing) | 0x6480142C | snr1_atib_gb31; snr1_atib_gb21; snr1_atib_gb11; | W/R | 27 | 0x00000000 | R/W | [26:18]snr1_atib_gb31;anti bining gbl:precision(0.1.8) [17:09]snr1_atib_gb21;anti bining gbl:precision(0.1.8) [08:00]snr1_atib_gb11;anti bining gbl:precision(0.1.8)
ISP | ATA(Anti-Aliasing) | 0x64801430 | snr1_atib_gb32; snr1_atib_gb22; snr1_atib_gb12; | W/R | 27 | 0x00000000 | R/W | [26:18]snr1_atib_gb32;anti bining gbl:precision(0.1.8) [17:09]snr1_atib_gb22;anti bining gbl:precision(0.1.8) [08:00]snr1_atib_gb12;anti bining gbl:precision(0.1.8)
ISP | ATA(Anti-Aliasing) | 0x64801434 | snr1_atib_gb33; snr1_atib_gb23; snr1_atib_gb13; | W/R | 27 | 0x00000000 | R/W | [26:18]snr1_atib_gb33;anti bining gbl:precision(0.1.8) [17:09]snr1_atib_gb23;anti bining gbl:precision(0.1.8) [08:00]snr1_atib_gb13;anti bining gbl:precision(0.1.8)
ISP | ATA(Anti-Aliasing) | 0x64801438 | snr1_atib_bb31; snr1_atib_bb21; snr1_atib_bb11; | W/R | 27 | 0x00000000 | R/W | [26:18]snr1_atib_bb31;anti bining blu:precision(0.1.8) [17:09]snr1_atib_bb21;anti bining blu:precision(0.1.8) [08:00]snr1_atib_bb11;anti bining blu:precision(0.1.8)
ISP | ATA(Anti-Aliasing) | 0x6480143C | snr1_atib_bb32; snr1_atib_bb22; snr1_atib_bb12; | W/R | 27 | 0x00000000 | R/W | [26:18]snr1_atib_bb32;anti bining blu:precision(0.1.8) [17:09]snr1_atib_bb22;anti bining blu:precision(0.1.8) [08:00]snr1_atib_bb12;anti bining blu:precision(0.1.8)
ISP | ATA(Anti-Aliasing) | 0x64801440 | snr1_atib_bb33; snr1_atib_bb23; snr1_atib_bb13; | W/R | 27 | 0x00000000 | R/W | [26:18]snr1_atib_bb33;anti bining blu:precision(0.1.8) [17:09]snr1_atib_bb23;anti bining blu:precision(0.1.8) [08:00]snr1_atib_bb13;anti bining blu:precision(0.1.8)
ISP | ATA(Anti-Aliasing) | 0x64801444 | snr1_atis_rr31; snr1_atis_rr21; snr1_atis_rr11; | W/R | 27 | 0x00000000 | R/W | [26:18]snr1_atis_rr31;anti skiping red:precision(0.1.8) [17:09]snr1_atis_rr21;anti skiping red:precision(0.1.8) [08:00]snr1_atis_rr11;anti skiping red:precision(0.1.8)
ISP | ATA(Anti-Aliasing) | 0x64801448 | snr1_atis_rr32; snr1_atis_rr22; snr1_atis_rr12; | W/R | 27 | 0x00000000 | R/W | [26:18]snr1_atis_rr32;anti skiping red:precision(0.1.8) [17:09]snr1_atis_rr22;anti skiping red:precision(0.1.8) [08:00]snr1_atis_rr12;anti skiping red:precision(0.1.8)
ISP | ATA(Anti-Aliasing) | 0x6480144C | snr1_atis_rr33; snr1_atis_rr23; snr1_atis_rr13; | W/R | 27 | 0x00000000 | R/W | [26:18]snr1_atis_rr33;anti skiping red:precision(0.1.8) [17:09]snr1_atis_rr23;anti skiping red:precision(0.1.8) [08:00]snr1_atis_rr13;anti skiping red:precision(0.1.8)
ISP | ATA(Anti-Aliasing) | 0x64801450 | snr1_atis_gr31; snr1_atis_gr21; snr1_atis_gr11; | W/R | 27 | 0x00000000 | R/W | [26:18]snr1_atis_gr31;anti skiping grd:precision(0.1.8) [17:09]snr1_atis_gr21;anti skiping grd:precision(0.1.8) [08:00]snr1_atis_gr11;anti skiping grd:precision(0.1.8)
ISP | ATA(Anti-Aliasing) | 0x64801454 | snr1_atis_gr32; snr1_atis_gr22; snr1_atis_gr12; | W/R | 27 | 0x00000000 | R/W | [26:18]snr1_atis_gr32;anti skiping grd:precision(0.1.8) [17:09]snr1_atis_gr22;anti skiping grd:precision(0.1.8) [08:00]snr1_atis_gr12;anti skiping grd:precision(0.1.8)
ISP | ATA(Anti-Aliasing) | 0x64801458 | snr1_atis_gr33; snr1_atis_gr23; snr1_atis_gr13; | W/R | 27 | 0x00000000 | R/W | [26:18]snr1_atis_gr33;anti skiping grd:precision(0.1.8) [17:09]snr1_atis_gr23;anti skiping grd:precision(0.1.8) [08:00]snr1_atis_gr13;anti skiping grd:precision(0.1.8)
ISP | ATA(Anti-Aliasing) | 0x6480145C | snr1_atis_gb31; snr1_atis_gb21; snr1_atis_gb11; | W/R | 27 | 0x00000000 | R/W | [26:18]snr1_atis_gb31;anti skiping gbl:precision(0.1.8) [17:09]snr1_atis_gb21;anti skiping gbl:precision(0.1.8) [08:00]snr1_atis_gb11;anti skiping gbl:precision(0.1.8)
ISP | ATA(Anti-Aliasing) | 0x64801460 | snr1_atis_gb32; snr1_atis_gb22; snr1_atis_gb12; | W/R | 27 | 0x00000000 | R/W | [26:18]snr1_atis_gb32;anti skiping gbl:precision(0.1.8) [17:09]snr1_atis_gb22;anti skiping gbl:precision(0.1.8) [08:00]snr1_atis_gb12;anti skiping gbl:precision(0.1.8)
ISP | ATA(Anti-Aliasing) | 0x64801464 | snr1_atis_gb33; snr1_atis_gb23; snr1_atis_gb13; | W/R | 27 | 0x00000000 | R/W | [26:18]snr1_atis_gb33;anti skiping gbl:precision(0.1.8) [17:09]snr1_atis_gb23;anti skiping gbl:precision(0.1.8) [08:00]snr1_atis_gb13;anti skiping gbl:precision(0.1.8)
ISP | ATA(Anti-Aliasing) | 0x64801468 | snr1_atis_bb31; snr1_atis_bb21; snr1_atis_bb11; | W/R | 27 | 0x00000000 | R/W | [26:18]snr1_atis_bb31;anti skiping blu:precision(0.1.8) [17:09]snr1_atis_bb21;anti skiping blu:precision(0.1.8) [08:00]snr1_atis_bb11;anti skiping blu:precision(0.1.8)
ISP | ATA(Anti-Aliasing) | 0x6480146C | snr1_atis_bb32; snr1_atis_bb22; snr1_atis_bb12; | W/R | 27 | 0x00000000 | R/W | [26:18]snr1_atis_bb32;anti skiping blu:precision(0.1.8) [17:09]snr1_atis_bb22;anti skiping blu:precision(0.1.8) [08:00]snr1_atis_bb12;anti skiping blu:precision(0.1.8)
ISP | ATA(Anti-Aliasing) | 0x64801470 | snr1_atis_bb33; snr1_atis_bb23; snr1_atis_bb13; | W/R | 27 | 0x00000000 | R/W | [26:18]snr1_atis_bb33;anti skiping blu:precision(0.1.8) [17:09]snr1_atis_bb23;anti skiping blu:precision(0.1.8) [08:00]snr1_atis_bb13;anti skiping blu:precision(0.1.8)
ISP | ATA(Anti-Aliasing) | 0x64801474 | snr1_fh1_3; snr1_fh1_2; snr1_fh1_1; | W/R | 27 | 0x00000000 | R/W | [26:18]snr1_fh1_3;bayer scale horizon:precision(0.1.8) [17:09]snr1_fh1_2;bayer scale horizon:precision(0.1.8) [08:00]snr1_fh1_1;bayer scale horizon:precision(0.1.8)
ISP | ATA(Anti-Aliasing) | 0x64801478 | snr1_fh2_3; snr1_fh2_2; snr1_fh2_1; | W/R | 27 | 0x00000000 | R/W | [26:18]snr1_fh2_3;bayer scale horizon:precision(0.1.8) [17:09]snr1_fh2_2;bayer scale horizon:precision(0.1.8) [08:00]snr1_fh2_1;bayer scale horizon:precision(0.1.8)
ISP | ATA(Anti-Aliasing) | 0x6480147C | snr1_fh2_5; snr1_fh2_4; | W/R | 18 | 0x00000000 | R/W | [17:09]snr1_fh2_5;bayer scale horizon:precision(0.1.8) [08:00]snr1_fh2_4;bayer scale horizon:precision(0.1.8)
ISP | ATA(Anti-Aliasing) | 0x64801480 | snr1_fv1_3; snr1_fv1_2; snr1_fv1_1; | W/R | 27 | 0x00000000 | R/W | [26:18]snr1_fv1_3;bayer scale vertical:precision(0.1.8) [17:09]snr1_fv1_2;bayer scale vertical:precision(0.1.8) [08:00]snr1_fv1_1;bayer scale vertical:precision(0.1.8)
ISP | ATA(Anti-Aliasing) | 0x64801484 | snr1_fv2_3; snr1_fv2_2; snr1_fv2_1; | W/R | 27 | 0x00000000 | R/W | [26:18]snr1_fv2_3;bayer scale vfilter2:precision(0.1.8) [17:09]snr1_fv2_2;bayer scale vfilter2:precision(0.1.8) [08:00]snr1_fv2_1;bayer scale vfilter2:precision(0.1.8)
ISP | ATA(Anti-Aliasing) | 0x64801488 | snr1_fv2_5; snr1_fv2_4; | W/R | 18 | 0x00000000 | R/W | [17:09]snr1_fv2_5;bayer scale vfilter2:precision(0.1.8) [08:00]snr1_fv2_4;bayer scale vfilter2:precision(0.1.8)
ISP | ATA(Anti-Aliasing) | 0x6480148C | snr2_atib_rr31; snr2_atib_rr21; snr2_atib_rr11; | W/R | 27 | 0x00000000 | R/W | [26:18]snr2_atib_rr31;anti bining red:precision(0.1.8) [17:09]snr2_atib_rr21;anti bining red:precision(0.1.8) [08:00]snr2_atib_rr11;anti bining red:precision(0.1.8)
ISP | ATA(Anti-Aliasing) | 0x64801490 | snr2_atib_rr32; snr2_atib_rr22; snr2_atib_rr12; | W/R | 27 | 0x00000000 | R/W | [26:18]snr2_atib_rr32;anti bining red:precision(0.1.8) [17:09]snr2_atib_rr22;anti bining red:precision(0.1.8) [08:00]snr2_atib_rr12;anti bining red:precision(0.1.8)
ISP | ATA(Anti-Aliasing) | 0x64801494 | snr2_atib_rr33; snr2_atib_rr23; snr2_atib_rr13; | W/R | 27 | 0x00000000 | R/W | [26:18]snr2_atib_rr33;anti bining red:precision(0.1.8) [17:09]snr2_atib_rr23;anti bining red:precision(0.1.8) [08:00]snr2_atib_rr13;anti bining red:precision(0.1.8)
ISP | ATA(Anti-Aliasing) | 0x64801498 | snr2_atib_gr31; snr2_atib_gr21; snr2_atib_gr11; | W/R | 27 | 0x00000000 | R/W | [26:18]snr2_atib_gr31;anti bining grd:precision(0.1.8) [17:09]snr2_atib_gr21;anti bining grd:precision(0.1.8) [08:00]snr2_atib_gr11;anti bining grd:precision(0.1.8)
ISP | ATA(Anti-Aliasing) | 0x6480149C | snr2_atib_gr32; snr2_atib_gr22; snr2_atib_gr12; | W/R | 27 | 0x00000000 | R/W | [26:18]snr2_atib_gr32;anti bining grd:precision(0.1.8) [17:09]snr2_atib_gr22;anti bining grd:precision(0.1.8) [08:00]snr2_atib_gr12;anti bining grd:precision(0.1.8)
ISP | ATA(Anti-Aliasing) | 0x648014A0 | snr2_atib_gr33; snr2_atib_gr23; snr2_atib_gr13; | W/R | 27 | 0x00000000 | R/W | [26:18]snr2_atib_gr33;anti bining grd:precision(0.1.8) [17:09]snr2_atib_gr23;anti bining grd:precision(0.1.8) [08:00]snr2_atib_gr13;anti bining grd:precision(0.1.8)
ISP | ATA(Anti-Aliasing) | 0x648014A4 | snr2_atib_gb31; snr2_atib_gb21; snr2_atib_gb11; | W/R | 27 | 0x00000000 | R/W | [26:18]snr2_atib_gb31;anti bining gbl:precision(0.1.8) [17:09]snr2_atib_gb21;anti bining gbl:precision(0.1.8) [08:00]snr2_atib_gb11;anti bining gbl:precision(0.1.8)
ISP | ATA(Anti-Aliasing) | 0x648014A8 | snr2_atib_gb32; snr2_atib_gb22; snr2_atib_gb12; | W/R | 27 | 0x00000000 | R/W | [26:18]snr2_atib_gb32;anti bining gbl:precision(0.1.8) [17:09]snr2_atib_gb22;anti bining gbl:precision(0.1.8) [08:00]snr2_atib_gb12;anti bining gbl:precision(0.1.8)
ISP | ATA(Anti-Aliasing) | 0x648014AC | snr2_atib_gb33; snr2_atib_gb23; snr2_atib_gb13; | W/R | 27 | 0x00000000 | R/W | [26:18]snr2_atib_gb33;anti bining gbl:precision(0.1.8) [17:09]snr2_atib_gb23;anti bining gbl:precision(0.1.8) [08:00]snr2_atib_gb13;anti bining gbl:precision(0.1.8)
ISP | ATA(Anti-Aliasing) | 0x648014B0 | snr2_atib_bb31; snr2_atib_bb21; snr2_atib_bb11; | W/R | 27 | 0x00000000 | R/W | [26:18]snr2_atib_bb31;anti bining blu:precision(0.1.8) [17:09]snr2_atib_bb21;anti bining blu:precision(0.1.8) [08:00]snr2_atib_bb11;anti bining blu:precision(0.1.8)
ISP | ATA(Anti-Aliasing) | 0x648014B4 | snr2_atib_bb32; snr2_atib_bb22; snr2_atib_bb12; | W/R | 27 | 0x00000000 | R/W | [26:18]snr2_atib_bb32;anti bining blu:precision(0.1.8) [17:09]snr2_atib_bb22;anti bining blu:precision(0.1.8) [08:00]snr2_atib_bb12;anti bining blu:precision(0.1.8)
ISP | ATA(Anti-Aliasing) | 0x648014B8 | snr2_atib_bb33; snr2_atib_bb23; snr2_atib_bb13; | W/R | 27 | 0x00000000 | R/W | [26:18]snr2_atib_bb33;anti bining blu:precision(0.1.8) [17:09]snr2_atib_bb23;anti bining blu:precision(0.1.8) [08:00]snr2_atib_bb13;anti bining blu:precision(0.1.8)
ISP | ATA(Anti-Aliasing) | 0x648014BC | snr2_atis_rr31; snr2_atis_rr21; snr2_atis_rr11; | W/R | 27 | 0x00000000 | R/W | [26:18]snr2_atis_rr31;anti skiping red:precision(0.1.8) [17:09]snr2_atis_rr21;anti skiping red:precision(0.1.8) [08:00]snr2_atis_rr11;anti skiping red:precision(0.1.8)
ISP | ATA(Anti-Aliasing) | 0x648014C0 | snr2_atis_rr32; snr2_atis_rr22; snr2_atis_rr12; | W/R | 27 | 0x00000000 | R/W | [26:18]snr2_atis_rr32;anti skiping red:precision(0.1.8) [17:09]snr2_atis_rr22;anti skiping red:precision(0.1.8) [08:00]snr2_atis_rr12;anti skiping red:precision(0.1.8)
ISP | ATA(Anti-Aliasing) | 0x648014C4 | snr2_atis_rr33; snr2_atis_rr23; snr2_atis_rr13; | W/R | 27 | 0x00000000 | R/W | [26:18]snr2_atis_rr33;anti skiping red:precision(0.1.8) [17:09]snr2_atis_rr23;anti skiping red:precision(0.1.8) [08:00]snr2_atis_rr13;anti skiping red:precision(0.1.8)
ISP | ATA(Anti-Aliasing) | 0x648014C8 | snr2_atis_gr31; snr2_atis_gr21; snr2_atis_gr11; | W/R | 27 | 0x00000000 | R/W | [26:18]snr2_atis_gr31;anti skiping grd:precision(0.1.8) [17:09]snr2_atis_gr21;anti skiping grd:precision(0.1.8) [08:00]snr2_atis_gr11;anti skiping grd:precision(0.1.8)
ISP | ATA(Anti-Aliasing) | 0x648014CC | snr2_atis_gr32; snr2_atis_gr22; snr2_atis_gr12; | W/R | 27 | 0x00000000 | R/W | [26:18]snr2_atis_gr32;anti skiping grd:precision(0.1.8) [17:09]snr2_atis_gr22;anti skiping grd:precision(0.1.8) [08:00]snr2_atis_gr12;anti skiping grd:precision(0.1.8)
ISP | ATA(Anti-Aliasing) | 0x648014D0 | snr2_atis_gr33; snr2_atis_gr23; snr2_atis_gr13; | W/R | 27 | 0x00000000 | R/W | [26:18]snr2_atis_gr33;anti skiping grd:precision(0.1.8) [17:09]snr2_atis_gr23;anti skiping grd:precision(0.1.8) [08:00]snr2_atis_gr13;anti skiping grd:precision(0.1.8)
ISP | ATA(Anti-Aliasing) | 0x648014D4 | snr2_atis_gb31; snr2_atis_gb21; snr2_atis_gb11; | W/R | 27 | 0x00000000 | R/W | [26:18]snr2_atis_gb31;anti skiping gbl:precision(0.1.8) [17:09]snr2_atis_gb21;anti skiping gbl:precision(0.1.8) [08:00]snr2_atis_gb11;anti skiping gbl:precision(0.1.8)
ISP | ATA(Anti-Aliasing) | 0x648014D8 | snr2_atis_gb32; snr2_atis_gb22; snr2_atis_gb12; | W/R | 27 | 0x00000000 | R/W | [26:18]snr2_atis_gb32;anti skiping gbl:precision(0.1.8) [17:09]snr2_atis_gb22;anti skiping gbl:precision(0.1.8) [08:00]snr2_atis_gb12;anti skiping gbl:precision(0.1.8)
ISP | ATA(Anti-Aliasing) | 0x648014DC | snr2_atis_gb33; snr2_atis_gb23; snr2_atis_gb13; | W/R | 27 | 0x00000000 | R/W | [26:18]snr2_atis_gb33;anti skiping gbl:precision(0.1.8) [17:09]snr2_atis_gb23;anti skiping gbl:precision(0.1.8) [08:00]snr2_atis_gb13;anti skiping gbl:precision(0.1.8)
ISP | ATA(Anti-Aliasing) | 0x648014E0 | snr2_atis_bb31; snr2_atis_bb21; snr2_atis_bb11; | W/R | 27 | 0x00000000 | R/W | [26:18]snr2_atis_bb31;anti skiping blu:precision(0.1.8) [17:09]snr2_atis_bb21;anti skiping blu:precision(0.1.8) [08:00]snr2_atis_bb11;anti skiping blu:precision(0.1.8)
ISP | ATA(Anti-Aliasing) | 0x648014E4 | snr2_atis_bb32; snr2_atis_bb22; snr2_atis_bb12; | W/R | 27 | 0x00000000 | R/W | [26:18]snr2_atis_bb32;anti skiping blu:precision(0.1.8) [17:09]snr2_atis_bb22;anti skiping blu:precision(0.1.8) [08:00]snr2_atis_bb12;anti skiping blu:precision(0.1.8)
ISP | ATA(Anti-Aliasing) | 0x648014E8 | snr2_atis_bb33; snr2_atis_bb23; snr2_atis_bb13; | W/R | 27 | 0x00000000 | R/W | [26:18]snr2_atis_bb33;anti skiping blu:precision(0.1.8) [17:09]snr2_atis_bb23;anti skiping blu:precision(0.1.8) [08:00]snr2_atis_bb13;anti skiping blu:precision(0.1.8)
ISP | ATA(Anti-Aliasing) | 0x648014EC | snr2_fh1_3; snr2_fh1_2; snr2_fh1_1; | W/R | 27 | 0x00000000 | R/W | [26:18]snr2_fh1_3;bayer scale horizon:precision(0.1.8) [17:09]snr2_fh1_2;bayer scale horizon:precision(0.1.8) [08:00]snr2_fh1_1;bayer scale horizon:precision(0.1.8)
ISP | ATA(Anti-Aliasing) | 0x648014F0 | snr2_fh2_3; snr2_fh2_2; snr2_fh2_1; | W/R | 27 | 0x00000000 | R/W | [26:18]snr2_fh2_3;bayer scale horizon:precision(0.1.8) [17:09]snr2_fh2_2;bayer scale horizon:precision(0.1.8) [08:00]snr2_fh2_1;bayer scale horizon:precision(0.1.8)
ISP | ATA(Anti-Aliasing) | 0x648014F4 | snr2_fh2_5; snr2_fh2_4; | W/R | 18 | 0x00000000 | R/W | [17:09]snr2_fh2_5;bayer scale horizon:precision(0.1.8) [08:00]snr2_fh2_4;bayer scale horizon:precision(0.1.8)
ISP | ATA(Anti-Aliasing) | 0x648014F8 | snr2_fv1_3; snr2_fv1_2; snr2_fv1_1; | W/R | 27 | 0x00000000 | R/W | [26:18]snr2_fv1_3;bayer scale vertical:precision(0.1.8) [17:09]snr2_fv1_2;bayer scale vertical:precision(0.1.8) [08:00]snr2_fv1_1;bayer scale vertical:precision(0.1.8)
ISP | ATA(Anti-Aliasing) | 0x648014FC | snr2_fv2_3; snr2_fv2_2; snr2_fv2_1; | W/R | 27 | 0x00000000 | R/W | [26:18]snr2_fv2_3;bayer scale vfilter2:precision(0.1.8) [17:09]snr2_fv2_2;bayer scale vfilter2:precision(0.1.8) [08:00]snr2_fv2_1;bayer scale vfilter2:precision(0.1.8)
ISP | ATA(Anti-Aliasing) | 0x64801500 | snr2_fv2_5; snr2_fv2_4; | W/R | 18 | 0x00000000 | R/W | [17:09]snr2_fv2_5;bayer scale vfilter2:precision(0.1.8) [08:00]snr2_fv2_4;bayer scale vfilter2:precision(0.1.8)
|  | RNR_BASE: | 0x64801800
ISP | RNR(raw noise reduction) | 0x64801800 | rnr_polar_reg | W/R | 2:0 | 0x00000000 | R/W | [2:0]->, useless
ISP | RNR(raw noise reduction) | 0x64801804 | rnr_vsync_mode | W/R | 0:0 | 0x00000000 | R/W | [0:0]->, useless
ISP | RNR(raw noise reduction) | 0x64801808 | snr0_rnr_enable | W/R | 0:0 | 0x00000001 | R/W | [0:0]->, enable
ISP | RNR(raw noise reduction) | 0x6480180c | snr0_rnr_bypass | W/R | 0:0 | 0x00000001 | R/W | [0:0]->, bypass
ISP | RNR(raw noise reduction) | 0x64801810 | snr0_layer_on | W/R | 1:0 | 0x00000003 | R/W | [1:0]->, layer number(0/1/2/3,0 is off)
ISP | RNR(raw noise reduction) | 0x64801814 | snr0_R_layer1_t1 | W/R | 12:0 | 0x00000018 | R/W | [12:0]->, R component threshold 1 on layer1
ISP | RNR(raw noise reduction) | 0x64801818 | snr0_R_layer1_t2 | W/R | 12:0 | 0x00000030 | R/W | [12:0]->, R component threshold 2 on layer1
ISP | RNR(raw noise reduction) | 0x6480181c | snr0_R_layer1_t3 | W/R | 12:0 | 0x00000042 | R/W | [12:0]->, R component threshold 3 on layer1
ISP | RNR(raw noise reduction) | 0x64801820 | snr0_R_layer1_slope_ux | W/R | 12:0 | 0x0000007c | R/W | [12:0]->, R component slope ux on layer1
ISP | RNR(raw noise reduction) | 0x64801824 | snr0_R_layer1_slope_uw | W/R | 12:0 | 0x00000155 | R/W | [12:0]->, R component slope uw on layer1
ISP | RNR(raw noise reduction) | 0x64801828 | snr0_R_layer1_offset | W/R | 25:0 | 0x00002000 | R/W | [25:0]->, R component offset on layer1
ISP | RNR(raw noise reduction) | 0x6480182c | snr0_R_layer2_t1 | W/R | 12:0 | 0x00000018 | R/W | [12:0]->, R component threshold 1 on layer2
ISP | RNR(raw noise reduction) | 0x64801830 | snr0_R_layer2_t2 | W/R | 12:0 | 0x00000030 | R/W | [12:0]->, R component threshold 2 on layer2
ISP | RNR(raw noise reduction) | 0x64801834 | snr0_R_layer2_t3 | W/R | 12:0 | 0x00000042 | R/W | [12:0]->, R component threshold 3 on layer2
ISP | RNR(raw noise reduction) | 0x64801838 | snr0_R_layer2_slope_ux | W/R | 12:0 | 0x0000007c | R/W | [12:0]->, R component slope ux on layer2
ISP | RNR(raw noise reduction) | 0x6480183c | snr0_R_layer2_slope_uw | W/R | 12:0 | 0x00000155 | R/W | [12:0]->, R component slope uw on layer2
ISP | RNR(raw noise reduction) | 0x64801840 | snr0_R_layer2_offset | W/R | 25:0 | 0x00002000 | R/W | [25:0]->, R component offset on layer2
ISP | RNR(raw noise reduction) | 0x64801844 | snr0_R_layer3_t1 | W/R | 12:0 | 0x00000018 | R/W | [12:0]->, R component threshold 1 on layer3
ISP | RNR(raw noise reduction) | 0x64801848 | snr0_R_layer3_t2 | W/R | 12:0 | 0x00000030 | R/W | [12:0]->, R component threshold 2 on layer3
ISP | RNR(raw noise reduction) | 0x6480184c | snr0_R_layer3_t3 | W/R | 12:0 | 0x00000042 | R/W | [12:0]->, R component threshold 3 on layer3
ISP | RNR(raw noise reduction) | 0x64801850 | snr0_R_layer3_slope_ux | W/R | 12:0 | 0x0000007c | R/W | [12:0]->, R component slope ux on layer3
ISP | RNR(raw noise reduction) | 0x64801854 | snr0_R_layer3_slope_uw | W/R | 12:0 | 0x00000155 | R/W | [12:0]->, R component slope uw on layer3
ISP | RNR(raw noise reduction) | 0x64801858 | snr0_R_layer3_offset | W/R | 25:0 | 0x00002000 | R/W | [25:0]->, R component offset on layer3
ISP | RNR(raw noise reduction) | 0x6480185c | snr0_G_layer1_t1 | W/R | 12:0 | 0x00000018 | R/W | [12:0]->, G component threshold 1 on layer1
ISP | RNR(raw noise reduction) | 0x64801860 | snr0_G_layer1_t2 | W/R | 12:0 | 0x00000030 | R/W | [12:0]->, G component threshold 2 on layer1
ISP | RNR(raw noise reduction) | 0x64801864 | snr0_G_layer1_t3 | W/R | 12:0 | 0x00000042 | R/W | [12:0]->, G component threshold 3 on layer1
ISP | RNR(raw noise reduction) | 0x64801868 | snr0_G_layer1_slope_ux | W/R | 12:0 | 0x0000007c | R/W | [12:0]->, G component slope ux on layer1
ISP | RNR(raw noise reduction) | 0x6480186c | snr0_G_layer1_slope_uw | W/R | 12:0 | 0x00000155 | R/W | [12:0]->, G component slope uw on layer1
ISP | RNR(raw noise reduction) | 0x64801870 | snr0_G_layer1_offset | W/R | 25:0 | 0x00002000 | R/W | [25:0]->, G component offset on layer1
ISP | RNR(raw noise reduction) | 0x64801874 | snr0_G_layer2_t1 | W/R | 12:0 | 0x00000018 | R/W | [12:0]->, G component threshold 1 on layer2
ISP | RNR(raw noise reduction) | 0x64801878 | snr0_G_layer2_t2 | W/R | 12:0 | 0x00000030 | R/W | [12:0]->, G component threshold 2 on layer2
ISP | RNR(raw noise reduction) | 0x6480187c | snr0_G_layer2_t3 | W/R | 12:0 | 0x00000042 | R/W | [12:0]->, G component threshold 3 on layer2
ISP | RNR(raw noise reduction) | 0x64801880 | snr0_G_layer2_slope_ux | W/R | 12:0 | 0x0000007c | R/W | [12:0]->, G component slope ux on layer2
ISP | RNR(raw noise reduction) | 0x64801884 | snr0_G_layer2_slope_uw | W/R | 12:0 | 0x00000155 | R/W | [12:0]->, G component slope uw on layer2
ISP | RNR(raw noise reduction) | 0x64801888 | snr0_G_layer2_offset | W/R | 25:0 | 0x00002000 | R/W | [25:0]->, G component offset on layer2
ISP | RNR(raw noise reduction) | 0x6480188c | snr0_G_layer3_t1 | W/R | 12:0 | 0x00000018 | R/W | [12:0]->, G component threshold 1 on layer3
ISP | RNR(raw noise reduction) | 0x64801890 | snr0_G_layer3_t2 | W/R | 12:0 | 0x00000030 | R/W | [12:0]->, G component threshold 2 on layer3
ISP | RNR(raw noise reduction) | 0x64801894 | snr0_G_layer3_t3 | W/R | 12:0 | 0x00000042 | R/W | [12:0]->, G component threshold 3 on layer3
ISP | RNR(raw noise reduction) | 0x64801898 | snr0_G_layer3_slope_ux | W/R | 12:0 | 0x0000007c | R/W | [12:0]->, G component slope ux on layer3
ISP | RNR(raw noise reduction) | 0x6480189c | snr0_G_layer3_slope_uw | W/R | 12:0 | 0x00000155 | R/W | [12:0]->, G component slope uw on layer3
ISP | RNR(raw noise reduction) | 0x648018a0 | snr0_G_layer3_offset | W/R | 25:0 | 0x00002000 | R/W | [25:0]->, G component offset on layer3
ISP | RNR(raw noise reduction) | 0x648018a4 | snr0_B_layer1_t1 | W/R | 12:0 | 0x00000018 | R/W | [12:0]->, B component threshold 1 on layer1
ISP | RNR(raw noise reduction) | 0x648018a8 | snr0_B_layer1_t2 | W/R | 12:0 | 0x00000030 | R/W | [12:0]->, B component threshold 2 on layer1
ISP | RNR(raw noise reduction) | 0x648018ac | snr0_B_layer1_t3 | W/R | 12:0 | 0x00000042 | R/W | [12:0]->, B component threshold 3 on layer1
ISP | RNR(raw noise reduction) | 0x648018b0 | snr0_B_layer1_slope_ux | W/R | 12:0 | 0x0000007c | R/W | [12:0]->, B component slope ux on layer1
ISP | RNR(raw noise reduction) | 0x648018b4 | snr0_B_layer1_slope_uw | W/R | 12:0 | 0x00000155 | R/W | [12:0]->, B component slope uw on layer1
ISP | RNR(raw noise reduction) | 0x648018b8 | snr0_B_layer1_offset | W/R | 25:0 | 0x00002000 | R/W | [25:0]->, B component offset on layer1
ISP | RNR(raw noise reduction) | 0x648018bc | snr0_B_layer2_t1 | W/R | 12:0 | 0x00000018 | R/W | [12:0]->, B component threshold 1 on layer2
ISP | RNR(raw noise reduction) | 0x648018c0 | snr0_B_layer2_t2 | W/R | 12:0 | 0x00000030 | R/W | [12:0]->, B component threshold 2 on layer2
ISP | RNR(raw noise reduction) | 0x648018c4 | snr0_B_layer2_t3 | W/R | 12:0 | 0x00000042 | R/W | [12:0]->, B component threshold 3 on layer2
ISP | RNR(raw noise reduction) | 0x648018c8 | snr0_B_layer2_slope_ux | W/R | 12:0 | 0x0000007c | R/W | [12:0]->, B component slope ux on layer2
ISP | RNR(raw noise reduction) | 0x648018cc | snr0_B_layer2_slope_uw | W/R | 12:0 | 0x00000155 | R/W | [12:0]->, B component slope uw on layer2
ISP | RNR(raw noise reduction) | 0x648018d0 | snr0_B_layer2_offset | W/R | 25:0 | 0x00002000 | R/W | [25:0]->, B component offset on layer2
ISP | RNR(raw noise reduction) | 0x648018d4 | snr0_B_layer3_t1 | W/R | 12:0 | 0x00000018 | R/W | [12:0]->, B component threshold 1 on layer3
ISP | RNR(raw noise reduction) | 0x648018d8 | snr0_B_layer3_t2 | W/R | 12:0 | 0x00000030 | R/W | [12:0]->, B component threshold 2 on layer3
ISP | RNR(raw noise reduction) | 0x648018dc | snr0_B_layer3_t3 | W/R | 12:0 | 0x00000042 | R/W | [12:0]->, B component threshold 3 on layer3
ISP | RNR(raw noise reduction) | 0x648018e0 | snr0_B_layer3_slope_ux | W/R | 12:0 | 0x0000007c | R/W | [12:0]->, B component slope ux on layer3
ISP | RNR(raw noise reduction) | 0x648018e4 | snr0_B_layer3_slope_uw | W/R | 12:0 | 0x00000155 | R/W | [12:0]->, B component slope uw on layer3
ISP | RNR(raw noise reduction) | 0x648018e8 | snr0_B_layer3_offset | W/R | 25:0 | 0x00002000 | R/W | [25:0]->, B component offset on layer3
ISP | RNR(raw noise reduction) | 0x648018ec | snr0_rnr_image_set | W/R | 31:0 | 0x00870786 | R/W | [12:00]->hsize_snr1,[25:13]->vsize_snr1,[27:26]->snr1_bayer_pattern,[28]->snr0_rnr_image_set_en(when en=1, use image setting from register)
ISP | RNR(raw noise reduction) | 0x64801908 | snr1_rnr_enable | W/R | 0:0 | 0x00000001 | R/W | [0:0]->, enable
ISP | RNR(raw noise reduction) | 0x6480190c | snr1_rnr_bypass | W/R | 0:0 | 0x00000001 | R/W | [0:0]->, bypass
ISP | RNR(raw noise reduction) | 0x64801910 | snr1_layer_on | W/R | 1:0 | 0x00000003 | R/W | [1:0]->, layer number(0/1/2/3,0 is off)
ISP | RNR(raw noise reduction) | 0x64801914 | snr1_R_layer1_t1 | W/R | 12:0 | 0x00000018 | R/W | [12:0]->, R component threshold 1 on layer1
ISP | RNR(raw noise reduction) | 0x64801918 | snr1_R_layer1_t2 | W/R | 12:0 | 0x00000030 | R/W | [12:0]->, R component threshold 2 on layer1
ISP | RNR(raw noise reduction) | 0x6480191c | snr1_R_layer1_t3 | W/R | 12:0 | 0x00000042 | R/W | [12:0]->, R component threshold 3 on layer1
ISP | RNR(raw noise reduction) | 0x64801920 | snr1_R_layer1_slope_ux | W/R | 12:0 | 0x0000007c | R/W | [12:0]->, R component slope ux on layer1
ISP | RNR(raw noise reduction) | 0x64801924 | snr1_R_layer1_slope_uw | W/R | 12:0 | 0x00000155 | R/W | [12:0]->, R component slope uw on layer1
ISP | RNR(raw noise reduction) | 0x64801928 | snr1_R_layer1_offset | W/R | 25:0 | 0x00002000 | R/W | [25:0]->, R component offset on layer1
ISP | RNR(raw noise reduction) | 0x6480192c | snr1_R_layer2_t1 | W/R | 12:0 | 0x00000018 | R/W | [12:0]->, R component threshold 1 on layer2
ISP | RNR(raw noise reduction) | 0x64801930 | snr1_R_layer2_t2 | W/R | 12:0 | 0x00000030 | R/W | [12:0]->, R component threshold 2 on layer2
ISP | RNR(raw noise reduction) | 0x64801934 | snr1_R_layer2_t3 | W/R | 12:0 | 0x00000042 | R/W | [12:0]->, R component threshold 3 on layer2
ISP | RNR(raw noise reduction) | 0x64801938 | snr1_R_layer2_slope_ux | W/R | 12:0 | 0x0000007c | R/W | [12:0]->, R component slope ux on layer2
ISP | RNR(raw noise reduction) | 0x6480193c | snr1_R_layer2_slope_uw | W/R | 12:0 | 0x00000155 | R/W | [12:0]->, R component slope uw on layer2
ISP | RNR(raw noise reduction) | 0x64801940 | snr1_R_layer2_offset | W/R | 25:0 | 0x00002000 | R/W | [25:0]->, R component offset on layer2
ISP | RNR(raw noise reduction) | 0x64801944 | snr1_R_layer3_t1 | W/R | 12:0 | 0x00000018 | R/W | [12:0]->, R component threshold 1 on layer3
ISP | RNR(raw noise reduction) | 0x64801948 | snr1_R_layer3_t2 | W/R | 12:0 | 0x00000030 | R/W | [12:0]->, R component threshold 2 on layer3
ISP | RNR(raw noise reduction) | 0x6480194c | snr1_R_layer3_t3 | W/R | 12:0 | 0x00000042 | R/W | [12:0]->, R component threshold 3 on layer3
ISP | RNR(raw noise reduction) | 0x64801950 | snr1_R_layer3_slope_ux | W/R | 12:0 | 0x0000007c | R/W | [12:0]->, R component slope ux on layer3
ISP | RNR(raw noise reduction) | 0x64801954 | snr1_R_layer3_slope_uw | W/R | 12:0 | 0x00000155 | R/W | [12:0]->, R component slope uw on layer3
ISP | RNR(raw noise reduction) | 0x64801958 | snr1_R_layer3_offset | W/R | 25:0 | 0x00002000 | R/W | [25:0]->, R component offset on layer3
ISP | RNR(raw noise reduction) | 0x6480195c | snr1_G_layer1_t1 | W/R | 12:0 | 0x00000018 | R/W | [12:0]->, G component threshold 1 on layer1
ISP | RNR(raw noise reduction) | 0x64801960 | snr1_G_layer1_t2 | W/R | 12:0 | 0x00000030 | R/W | [12:0]->, G component threshold 2 on layer1
ISP | RNR(raw noise reduction) | 0x64801964 | snr1_G_layer1_t3 | W/R | 12:0 | 0x00000042 | R/W | [12:0]->, G component threshold 3 on layer1
ISP | RNR(raw noise reduction) | 0x64801968 | snr1_G_layer1_slope_ux | W/R | 12:0 | 0x0000007c | R/W | [12:0]->, G component slope ux on layer1
ISP | RNR(raw noise reduction) | 0x6480196c | snr1_G_layer1_slope_uw | W/R | 12:0 | 0x00000155 | R/W | [12:0]->, G component slope uw on layer1
ISP | RNR(raw noise reduction) | 0x64801970 | snr1_G_layer1_offset | W/R | 25:0 | 0x00002000 | R/W | [25:0]->, G component offset on layer1
ISP | RNR(raw noise reduction) | 0x64801974 | snr1_G_layer2_t1 | W/R | 12:0 | 0x00000018 | R/W | [12:0]->, G component threshold 1 on layer2
ISP | RNR(raw noise reduction) | 0x64801978 | snr1_G_layer2_t2 | W/R | 12:0 | 0x00000030 | R/W | [12:0]->, G component threshold 2 on layer2
ISP | RNR(raw noise reduction) | 0x6480197c | snr1_G_layer2_t3 | W/R | 12:0 | 0x00000042 | R/W | [12:0]->, G component threshold 3 on layer2
ISP | RNR(raw noise reduction) | 0x64801980 | snr1_G_layer2_slope_ux | W/R | 12:0 | 0x0000007c | R/W | [12:0]->, G component slope ux on layer2
ISP | RNR(raw noise reduction) | 0x64801984 | snr1_G_layer2_slope_uw | W/R | 12:0 | 0x00000155 | R/W | [12:0]->, G component slope uw on layer2
ISP | RNR(raw noise reduction) | 0x64801988 | snr1_G_layer2_offset | W/R | 25:0 | 0x00002000 | R/W | [25:0]->, G component offset on layer2
ISP | RNR(raw noise reduction) | 0x6480198c | snr1_G_layer3_t1 | W/R | 12:0 | 0x00000018 | R/W | [12:0]->, G component threshold 1 on layer3
ISP | RNR(raw noise reduction) | 0x64801990 | snr1_G_layer3_t2 | W/R | 12:0 | 0x00000030 | R/W | [12:0]->, G component threshold 2 on layer3
ISP | RNR(raw noise reduction) | 0x64801994 | snr1_G_layer3_t3 | W/R | 12:0 | 0x00000042 | R/W | [12:0]->, G component threshold 3 on layer3
ISP | RNR(raw noise reduction) | 0x64801998 | snr1_G_layer3_slope_ux | W/R | 12:0 | 0x0000007c | R/W | [12:0]->, G component slope ux on layer3
ISP | RNR(raw noise reduction) | 0x6480199c | snr1_G_layer3_slope_uw | W/R | 12:0 | 0x00000155 | R/W | [12:0]->, G component slope uw on layer3
ISP | RNR(raw noise reduction) | 0x648019a0 | snr1_G_layer3_offset | W/R | 25:0 | 0x00002000 | R/W | [25:0]->, G component offset on layer3
ISP | RNR(raw noise reduction) | 0x648019a4 | snr1_B_layer1_t1 | W/R | 12:0 | 0x00000018 | R/W | [12:0]->, B component threshold 1 on layer1
ISP | RNR(raw noise reduction) | 0x648019a8 | snr1_B_layer1_t2 | W/R | 12:0 | 0x00000030 | R/W | [12:0]->, B component threshold 2 on layer1
ISP | RNR(raw noise reduction) | 0x648019ac | snr1_B_layer1_t3 | W/R | 12:0 | 0x00000042 | R/W | [12:0]->, B component threshold 3 on layer1
ISP | RNR(raw noise reduction) | 0x648019b0 | snr1_B_layer1_slope_ux | W/R | 12:0 | 0x0000007c | R/W | [12:0]->, B component slope ux on layer1
ISP | RNR(raw noise reduction) | 0x648019b4 | snr1_B_layer1_slope_uw | W/R | 12:0 | 0x00000155 | R/W | [12:0]->, B component slope uw on layer1
ISP | RNR(raw noise reduction) | 0x648019b8 | snr1_B_layer1_offset | W/R | 25:0 | 0x00002000 | R/W | [25:0]->, B component offset on layer1
ISP | RNR(raw noise reduction) | 0x648019bc | snr1_B_layer2_t1 | W/R | 12:0 | 0x00000018 | R/W | [12:0]->, B component threshold 1 on layer2
ISP | RNR(raw noise reduction) | 0x648019c0 | snr1_B_layer2_t2 | W/R | 12:0 | 0x00000030 | R/W | [12:0]->, B component threshold 2 on layer2
ISP | RNR(raw noise reduction) | 0x648019c4 | snr1_B_layer2_t3 | W/R | 12:0 | 0x00000042 | R/W | [12:0]->, B component threshold 3 on layer2
ISP | RNR(raw noise reduction) | 0x648019c8 | snr1_B_layer2_slope_ux | W/R | 12:0 | 0x0000007c | R/W | [12:0]->, B component slope ux on layer2
ISP | RNR(raw noise reduction) | 0x648019cc | snr1_B_layer2_slope_uw | W/R | 12:0 | 0x00000155 | R/W | [12:0]->, B component slope uw on layer2
ISP | RNR(raw noise reduction) | 0x648019d0 | snr1_B_layer2_offset | W/R | 25:0 | 0x00002000 | R/W | [25:0]->, B component offset on layer2
ISP | RNR(raw noise reduction) | 0x648019d4 | snr1_B_layer3_t1 | W/R | 12:0 | 0x00000018 | R/W | [12:0]->, B component threshold 1 on layer3
ISP | RNR(raw noise reduction) | 0x648019d8 | snr1_B_layer3_t2 | W/R | 12:0 | 0x00000030 | R/W | [12:0]->, B component threshold 2 on layer3
ISP | RNR(raw noise reduction) | 0x648019dc | snr1_B_layer3_t3 | W/R | 12:0 | 0x00000042 | R/W | [12:0]->, B component threshold 3 on layer3
ISP | RNR(raw noise reduction) | 0x648019e0 | snr1_B_layer3_slope_ux | W/R | 12:0 | 0x0000007c | R/W | [12:0]->, B component slope ux on layer3
ISP | RNR(raw noise reduction) | 0x648019e4 | snr1_B_layer3_slope_uw | W/R | 12:0 | 0x00000155 | R/W | [12:0]->, B component slope uw on layer3
ISP | RNR(raw noise reduction) | 0x648019e8 | snr1_B_layer3_offset | W/R | 25:0 | 0x00002000 | R/W | [25:0]->, B component offset on layer3
ISP | RNR(raw noise reduction) | 0x648019ec | snr1_rnr_image_set | W/R | 31:0 | 0x00870786 | R/W | [12:00]->hsize_snr1,[25:13]->vsize_snr1,[27:26]->snr1_bayer_pattern,[28]->snr1_rnr_image_set_en(when en=1, use image setting from register)
ISP | RNR(raw noise reduction) | 0x64801a00 | snr0_noise_profile_enable | W/R | 0:0 | 0x00000000 | R/W | [0:0]->, snr0 noise profile enable
ISP | RNR(raw noise reduction) | 0x64801a04 | snr0_noise_profile_R_knee2to1 | W/R | 31:0 | 0x00000000 | R/W | [11:0]->snr0_noise_profile_R_knee1,[27:16]->snr0_noise_profile_R_knee2
ISP | RNR(raw noise reduction) | 0x64801a08 | snr0_noise_profile_R_knee3 | W/R | 11:0 | 0x00000000 | R/W | [11:0]->snr0_noise_profile_R_knee3
ISP | RNR(raw noise reduction) | 0x64801a0c | snr0_noise_profile_G_knee2to1 | W/R | 31:0 | 0x00000000 | R/W | [11:0]->snr0_noise_profile_G_knee1,[27:16]->snr0_noise_profile_G_knee2
ISP | RNR(raw noise reduction) | 0x64801a10 | snr0_noise_profile_G_knee3 | W/R | 11:0 | 0x00000000 | R/W | [11:0]->snr0_noise_profile_G_knee3
ISP | RNR(raw noise reduction) | 0x64801a14 | snr0_noise_profile_B_knee2to1 | W/R | 31:0 | 0x00000000 | R/W | [11:0]->snr0_noise_profile_B_knee1,[27:16]->snr0_noise_profile_B_knee2
ISP | RNR(raw noise reduction) | 0x64801a18 | snr0_noise_profile_B_knee3 | W/R | 11:0 | 0x00000000 | R/W | [11:0]->snr0_noise_profile_B_knee3
ISP | RNR(raw noise reduction) | 0x64801a1c | snr0_noise_profile_R_gain | W/R | 31:0 | 0x00000000 | R/W | [4:0]->snr0_noise_profile_R_gain1,[12:8]->snr0_noise_profile_R_gain2,[20:16]->snr0_noise_profile_R_gain3,[28:24]->snr0_noise_profile_R_gain4
ISP | RNR(raw noise reduction) | 0x64801a20 | snr0_noise_profile_G_gain | W/R | 31:0 | 0x00000000 | R/W | [4:0]->snr0_noise_profile_G_gain1,[12:8]->snr0_noise_profile_G_gain2,[20:16]->snr0_noise_profile_G_gain3,[28:24]->snr0_noise_profile_G_gain4
ISP | RNR(raw noise reduction) | 0x64801a24 | snr0_noise_profile_B_gain | W/R | 31:0 | 0x00000000 | R/W | [4:0]->snr0_noise_profile_B_gain1,[12:8]->snr0_noise_profile_B_gain2,[20:16]->snr0_noise_profile_B_gain3,[28:24]->snr0_noise_profile_B_gain4
ISP | RNR(raw noise reduction) | 0x64801a28 | snr0_edge_v_knee4to1 | W/R | 31:0 | 0x00000000 | R/W | [7:0]->snr0_edge_v_knee1,[15:8]->snr0_edge_v_knee2,[23:16]->snr0_edge_v_knee3,[31:24]->snr0_edge_v_knee4
ISP | RNR(raw noise reduction) | 0x64801a2c | snr0_edge_v_knee8to5 | W/R | 31:0 | 0x00000000 | R/W | [7:0]->snr0_edge_v_knee5,[15:8]->snr0_edge_v_knee6,[23:16]->snr0_edge_v_knee7,[31:24]->snr0_edge_v_knee8
ISP | RNR(raw noise reduction) | 0x64801a30 | snr0_edge_level4to1 | W/R | 31:0 | 0x00000000 | R/W | [4:0]->snr0_edge_level1,[12:8]->snr0_edge_level2,[20:16]->snr0_edge_level3,[28:24]->snr0_edge_level4
ISP | RNR(raw noise reduction) | 0x64801a34 | snr0_edge_level8to5 | W/R | 31:0 | 0x00000000 | R/W | [4:0]->snr0_edge_level5,[12:8]->snr0_edge_level6,[20:16]->snr0_edge_level7,[28:24]->snr0_edge_level8
ISP | RNR(raw noise reduction) | 0x64801a38 | snr0_edge_level9 | W/R | 4:0 | 0x00000000 | R/W | [4:0]->snr0_edge_level9
ISP | RNR(raw noise reduction) | 0x64801a40 | snr1_noise_profile_enable | W/R | 0:0 | 0x00000000 | R/W | [0:0]->, snr1 noise profile enable
ISP | RNR(raw noise reduction) | 0x64801a44 | snr1_noise_profile_R_knee2to1 | W/R | 31:0 | 0x00000000 | R/W | [11:0]->snr1_noise_profile_R_knee1,[27:16]->snr1_noise_profile_R_knee2
ISP | RNR(raw noise reduction) | 0x64801a48 | snr1_noise_profile_R_knee3 | W/R | 11:0 | 0x00000000 | R/W | [11:0]->snr1_noise_profile_R_knee3
ISP | RNR(raw noise reduction) | 0x64801a4c | snr1_noise_profile_G_knee2to1 | W/R | 31:0 | 0x00000000 | R/W | [11:0]->snr1_noise_profile_G_knee1,[27:16]->snr1_noise_profile_G_knee2
ISP | RNR(raw noise reduction) | 0x64801a50 | snr1_noise_profile_G_knee3 | W/R | 11:0 | 0x00000000 | R/W | [11:0]->snr1_noise_profile_G_knee3
ISP | RNR(raw noise reduction) | 0x64801a54 | snr1_noise_profile_B_knee2to1 | W/R | 31:0 | 0x00000000 | R/W | [11:0]->snr1_noise_profile_B_knee1,[27:16]->snr1_noise_profile_B_knee2
ISP | RNR(raw noise reduction) | 0x64801a58 | snr1_noise_profile_B_knee3 | W/R | 11:0 | 0x00000000 | R/W | [11:0]->snr1_noise_profile_B_knee3
ISP | RNR(raw noise reduction) | 0x64801a5c | snr1_noise_profile_R_gain | W/R | 31:0 | 0x00000000 | R/W | [4:0]->snr1_noise_profile_R_gain1,[12:8]->snr1_noise_profile_R_gain2,[20:16]->snr1_noise_profile_R_gain3,[28:24]->snr1_noise_profile_R_gain4
ISP | RNR(raw noise reduction) | 0x64801a60 | snr1_noise_profile_G_gain | W/R | 31:0 | 0x00000000 | R/W | [4:0]->snr1_noise_profile_G_gain1,[12:8]->snr1_noise_profile_G_gain2,[20:16]->snr1_noise_profile_G_gain3,[28:24]->snr1_noise_profile_G_gain4
ISP | RNR(raw noise reduction) | 0x64801a64 | snr1_noise_profile_B_gain | W/R | 31:0 | 0x00000000 | R/W | [4:0]->snr1_noise_profile_B_gain1,[12:8]->snr1_noise_profile_B_gain2,[20:16]->snr1_noise_profile_B_gain3,[28:24]->snr1_noise_profile_B_gain4
ISP | RNR(raw noise reduction) | 0x64801a68 | snr1_edge_v_knee4to1 | W/R | 31:0 | 0x00000000 | R/W | [7:0]->snr1_edge_v_knee1,[15:8]->snr1_edge_v_knee2,[23:16]->snr1_edge_v_knee3,[31:24]->snr1_edge_v_knee4
ISP | RNR(raw noise reduction) | 0x64801a6c | snr1_edge_v_knee8to5 | W/R | 31:0 | 0x00000000 | R/W | [7:0]->snr1_edge_v_knee5,[15:8]->snr1_edge_v_knee6,[23:16]->snr1_edge_v_knee7,[31:24]->snr1_edge_v_knee8
ISP | RNR(raw noise reduction) | 0x64801a70 | snr1_edge_level4to1 | W/R | 31:0 | 0x00000000 | R/W | [4:0]->snr1_edge_level1,[12:8]->snr1_edge_level2,[20:16]->snr1_edge_level3,[28:24]->snr1_edge_level4
ISP | RNR(raw noise reduction) | 0x64801a74 | snr1_edge_level8to5 | W/R | 31:0 | 0x00000000 | R/W | [4:0]->snr1_edge_level5,[12:8]->snr1_edge_level6,[20:16]->snr1_edge_level7,[28:24]->snr1_edge_level8
ISP | RNR(raw noise reduction) | 0x64801a78 | snr1_edge_level9 | W/R | 4:0 | 0x00000000 | R/W | [4:0]->snr1_edge_level9
ISP | RNR(raw noise reduction) | 0x64801a7c | rnr_hblank_ctrl | W/R | 16:0 | 0x00000100 | R/W | [12:00]->rnr_hblank_num,[16]->rnr_hblank_en
ISP | RNR(raw noise reduction) | 0x64801a80 | rnr_hoffset_ctrl | W/R | 16:0 | 0x00000440 | R/W | [11:00]->rnr_hoffset_num,[16]->rnr_offset_en
|  | HDR_BASE: | 0x64801C00
|  | 0x64801c00 | snr0_control | W/R |  | 0 |  | [31] 1: bypass 0: normal [30] exposure mode, 1:SSLL 0:LLSS [29:20] luma offset (table) [13:0] exposure threshold
|  | 0x64801c04 | snr1_control | W/R |  | 0 |  | [31] 1: bypass 0: normal [30] exp_mode, 1:SSLL 0:LLSS [29:20] luma offset (table) [13:0] exp_mode
|  | 0x64801c08 | luma interval | W/R |  | 0 |  | [31:0](table)
|  | 0x64801c0c | luma ddr base | W/R |  | 0 |  | [31:0](table)
|  | 0x64801c10 | misc | W/R |  |  |  | [0] luma req (table) [2:1] luma burst mode(table) [3] blank mode (请配置0） [17:8] luma base(table) [31:22] luma length(table)
说明：HDR中的寄存器，除了bypass/exp_mode/exp_thres,其它的均为table，具体可以参考GTM中的寄存器配置
0
|  | WIE_BASE: | 0x64802000
|  | GIB_BASE: | 0x64802400
|  | 0x64802400 | snr0_alpha1 | W/R |  | 0 |  | [15:0] alpha1 实际值为0-256 [31:16] alpha2 实际值为0-256 (alpha2 = 256-alpha1)
|  | 0x64802420 | snr1_alpha1 | W/R |  | 0 |  | [15:0] alpha1 实际值为0-256 [31:16] alpha2 实际值为0-256 (alpha2 = 256-alpha1)
|  | 0x64802404 | snr0_alpha_red_k_filter_power | W/R |  | 0 |  | [15:0] alpah red 实际值为0-256 [31:16] k filter power
|  | 0x64802424 | snr1_alpha_red_k_filter_power | W/R |  | 0 |  | [15:0] alpah red 实际值为0-256 [31:16] k filter power
|  | 0x64802408 | snr0_bypass_bvalue | W/R |  | 0 |  | [30] 1:bypass 0:normal [25:0] b value
|  | 0x64802428 | snr1_bypass_bvalue | W/R |  | 0 |  | [30] 1:bypass 0:normal [25:0] b value
|  | 0x6480240c | snr0_gslope_gethres | W/R |  | 0 |  | [15:0] g slope [31:16] ge thres
|  | 0x6480242c | snr1_gslope_gethres | W/R |  | 0 |  | [15:0] g slope [31:16] ge thres
|  | 0x64802410 | snr0_kthres_maxthres | W/R |  | 0 |  | [15:0] k thres [31:16] max thres
|  | 0x64802430 | snr1_kthres_maxthres | W/R |  | 0 |  | [15:0] k thres [31:16] max thres
|  | 0x64802414 | snr0_limitbase | W/R |  | 0 |  | [15:0] limitbase green [31:16]limitbase red
|  | 0x64802434 | snr1_limitbase | W/R |  | 0 |  | [15:0] limitbase green [31:16]limitbase red
|  | 0x64802418 | snr0_limitend | W/R |  | 0 |  | [15:0] limitend_green [31:16]limitend_red
|  | 0x64802438 | snr1_limitend | W/R |  | 0 |  | [15:0] limitend_green [31:16]limitend_red
|  | 0x6480241c | snr0_weight_diff | W/R |  | 0 |  | [15:0] k diff base [31:16] weight filterg
|  | 0x6480243c | snr1_weight_diff | W/R |  | 0 |  | [15:0] k diff base [31:16] weight filterg
|  | GTM_BASE: | 0x64802800
| GTM(Global Tone Mapping) | 0x64802800 | gtm_wdma_ddr_base | W/R | 31:0 | 0x0de00000 |  | wdma
| GTM(Global Tone Mapping) | 0x64802804 | gtm_wdma_ddr_offset | W/R | 31:0 | 0x00010000 |  | wdma
| GTM(Global Tone Mapping) | 0x64802808 | gtm_req_interval | W/R | 31:0 | 0x00000000 |  | rdma
| GTM(Global Tone Mapping) | 0x6480280c | gtm_lut_base | W/R | 7:0 | 0x00000000 |  | rdma
| GTM(Global Tone Mapping) | 0x64802810 | gtm_ddr_base | W/R | 31:0 | 0x00000000 |  | rdma
| GTM(Global Tone Mapping) | 0x64802814 | gtm_lut_burst_mode | W/R | 1:0 | 0x00000000 |  | rdma
| GTM(Global Tone Mapping) | 0x64802818 | gtm_lut_length | W/R | 7:0 | 0x00000000 |  | rdma
| GTM(Global Tone Mapping) | 0x6480281c | gtm_lut_req | W/R | 0:0 | 0x00000000 |  | rdma
| GTM(Global Tone Mapping) | 0x64802820 | gtm_wdma_req_interval | W/R | 31:0 | 0x00000000 |  | wdma
| GTM(Global Tone Mapping) | 0x64802824 | gtm_wdma_lut_base_snr12 | W/R | 15:0 | 0x00004000 |  | wdma
| GTM(Global Tone Mapping) | 0x64802828 | gtm_wdma_ddr_base | W/R | 31:0 | 0x00000000 |  | wdma
| GTM(Global Tone Mapping) | 0x6480282c | gtm_wdma_lut_burst_mode | W/R | 1:0 | 0x00000000 |  | wdma
| GTM(Global Tone Mapping) | 0x64802830 | gtm_wdma_lut_length | W/R | 7:0 | 0x00000040 |  | wdma
| GTM(Global Tone Mapping) | 0x64802834 | gtm_hblank_ctrl | W/R | 16:0 | 0x00000100 | R/W | [12:00]->gtm_hblank_num,[16]->gtm_hblank_en
| GTM(Global Tone Mapping) | 0x64802838 | gtm_hoffset_ctrl | W/R | 16:0 | 0x00000220 | R/W | [11:00]->gtm_hoffset_num,[16]->gtm_offset_en
| GTM(Global Tone Mapping) | 0x6480283c | gtm_wdma_hist_frmnum | W/R | 7:0 | 0x00000001
| GTM(Global Tone Mapping) | 0x64802840 | gtm_snr0_enable | W/R | 0:0 | 0x00000001 |  | [0:0]->, enable
| GTM(Global Tone Mapping) | 0x64802844 | gtm_snr0_bypass | W/R | 0:0 | 0x00000001 |  | [0:0]->, bypass
| GTM(Global Tone Mapping) | 0x64802848 | gtm_snr0_max | W/R | 0:0 | 0x00000000 |  | [0:0]-> 0: grey, 1: max
| GTM(Global Tone Mapping) | 0x6480284c | gtm_snr0_zoom | W/R | 1:0 | 0x00000001 |  | [1:0]-> 0 is no zoom, 1 is 2 times zoom, 2 is 4 times zoom, 3 is 8 times zoom
| GTM(Global Tone Mapping) | 0x64802850 | gtm_snr0_base | W/R | 7:0 | 0x00000080
| GTM(Global Tone Mapping) | 0x64802854 | gtm_snr0_exp_plus | W/R | 0:0 | 0x00000000
| GTM(Global Tone Mapping) | 0x64802858 | gtm_snr0_exp0 | W/R | 15:0 | 0x00008888 |  | [15:0]-> exp curve threshold 0
| GTM(Global Tone Mapping) | 0x6480285c | gtm_snr0_exp1 | W/R | 15:0 | 0x00008888 |  | [15:0]-> exp curve threshold 1
| GTM(Global Tone Mapping) | 0x64802860 | gtm_snr0_exp2 | W/R | 15:0 | 0x00008888 |  | [15:0]-> exp curve threshold2
| GTM(Global Tone Mapping) | 0x64802864 | gtm_snr0_exp3 | W/R | 15:0 | 0x00008888 |  | [15:0]-> exp curve threshold 3
| GTM(Global Tone Mapping) | 0x64802868 | gtm_snr0_exp4 | W/R | 15:0 | 0x00008888 |  | [15:0]-> exp curve threshold 4
| GTM(Global Tone Mapping) | 0x6480286c | gtm_snr0_exp5 | W/R | 15:0 | 0x00008888 |  | [15:0]-> exp curve threshold 5
| GTM(Global Tone Mapping) | 0x64802870 | gtm_snr0_exp6 | W/R | 15:0 | 0x00008888 |  | [15:0]-> exp curve threshold 6
| GTM(Global Tone Mapping) | 0x64802874 | gtm_snr0_exp7 | W/R | 15:0 | 0x00008888 |  | [15:0]-> exp curve threshold 7
| GTM(Global Tone Mapping) | 0x64802878 | gtm_snr0_roi_h | W/R | 31:0 | 0x00000000 |  | [12:00]->gtm_snr0_roi_h_start,[28:16]->gtm_snr0_roi_h_size
| GTM(Global Tone Mapping) | 0x6480287c | gtm_snr0_roi_v | W/R | 31:0 | 0x00000000 |  | [12:00]->gtm_snr0_roi_v_start,[28:16]->gtm_snr0_roi_v_size
| GTM(Global Tone Mapping) | 0x64802880 | gtm_snr1_enable | W/R | 0:0 | 0x00000001 |  | [0:0]->, enable
| GTM(Global Tone Mapping) | 0x64802884 | gtm_snr1_bypass | W/R | 0:0 | 0x00000001 |  | [0:0]->, bypass
| GTM(Global Tone Mapping) | 0x64802888 | gtm_snr1_max | W/R | 0:0 | 0x00000000 |  | [0:0]-> 0: grey, 1: max
| GTM(Global Tone Mapping) | 0x6480288c | gtm_snr1_zoom | W/R | 1:0 | 0x00000001 |  | [1:0]-> 0 is no zoom, 1 is 2 times zoom, 2 is 4 times zoom, 3 is 8 times zoom
| GTM(Global Tone Mapping) | 0x64802890 | gtm_snr1_base | W/R | 7:0 | 0x00000080
| GTM(Global Tone Mapping) | 0x64802894 | gtm_snr1_exp_plus | W/R | 0:0 | 0x00000000
| GTM(Global Tone Mapping) | 0x64802898 | gtm_snr1_exp0 | W/R | 15:0 | 0x00008888 |  | [15:0]-> exp curve threshold 0
| GTM(Global Tone Mapping) | 0x6480289c | gtm_snr1_exp1 | W/R | 15:0 | 0x00008888 |  | [15:0]-> exp curve threshold 1
| GTM(Global Tone Mapping) | 0x648028a0 | gtm_snr1_exp2 | W/R | 15:0 | 0x00008888 |  | [15:0]-> exp curve threshold2
| GTM(Global Tone Mapping) | 0x648028a4 | gtm_snr1_exp3 | W/R | 15:0 | 0x00008888 |  | [15:0]-> exp curve threshold 3
| GTM(Global Tone Mapping) | 0x648028a8 | gtm_snr1_exp4 | W/R | 15:0 | 0x00008888 |  | [15:0]-> exp curve threshold 4
| GTM(Global Tone Mapping) | 0x648028ac | gtm_snr1_exp5 | W/R | 15:0 | 0x00008888 |  | [15:0]-> exp curve threshold 5
| GTM(Global Tone Mapping) | 0x648028b0 | gtm_snr1_exp6 | W/R | 15:0 | 0x00008888 |  | [15:0]-> exp curve threshold 6
| GTM(Global Tone Mapping) | 0x648028b4 | gtm_snr1_exp7 | W/R | 15:0 | 0x00008888 |  | [15:0]-> exp curve threshold 7
| GTM(Global Tone Mapping) | 0x648028b8 | gtm_snr1_roi_h | W/R | 31:0 | 0x00000000 |  | [12:00]->gtm_snr1_roi_h_start,[28:16]->gtm_snr1_roi_h_size
| GTM(Global Tone Mapping) | 0x648028bc | gtm_snr1_roi_v | W/R | 31:0 | 0x00000000 |  | [12:00]->gtm_snr1_roi_v_start,[28:16]->gtm_snr1_roi_v_size
|  | DPP_BASE | 0x64802C00
DE3D_BASE:
|  | GTM1_BASE: | 0x64804000
| GTM1(Global Tone Mapping 1) | 0x64804008 | gtm1_req_interval | W/R | 31:0 | 0x00000000
| GTM1(Global Tone Mapping 1) | 0x6480400c | gtm1_lut_base | W/R | 7:0 | 0x00000000
| GTM1(Global Tone Mapping 1) | 0x64804010 | gtm1_ddr_base | W/R | 31:0 | 0x00000000
| GTM1(Global Tone Mapping 1) | 0x64804014 | gtm1_lut_burst_mode | W/R | 1:0 | 0x00000000
| GTM1(Global Tone Mapping 1) | 0x64804018 | gtm1_lut_length | W/R | 7:0 | 0x00000000
| GTM1(Global Tone Mapping 1) | 0x6480401c | gtm1_lut_req | W/R | 0:0 | 0x00000000
| GTM1(Global Tone Mapping 1) | 0x64804040 | gtm1_snr0_enable | W/R | 0:0 | 0x00000001
| GTM1(Global Tone Mapping 1) | 0x64804044 | gtm1_snr0_max | W/R | 0:0 | 0x00000000
| GTM1(Global Tone Mapping 1) | 0x64804080 | gtm1_snr1_enable | W/R | 0:0 | 0x00000001
| GTM1(Global Tone Mapping 1) | 0x64804084 | gtm1_snr1_max | W/R | 0:0 | 0x00000000
| CHUPS_BASE: | 0x64804400
ISP | CHUPS(chroma upsample) | 0x64804400 | chups_vsync_mode; chups_polar_reg; | W/R | 4 | 0x00000000 | R/W | [3:1]chups_vsync_mode; [0]chups_polar_reg;
ISP | CHUPS(chroma upsample) | 0x64804404 | snr2_chups_debug_mode; snr1_chups_debug_mode; snr2_chups_yuv444_en; snr2_chups_en; snr1_chups_yuv444_en; snr1_chups_en; | W/R | 6 | 0x00000000 | R/W | [5]snr2_chups_debug_mode; [4]snr1_chups_debug_mode; [3]snr2_chups_yuv444_en; [2]snr2_chups_en; [1]snr1_chups_yuv444_en; [0]snr1_chups_en;
ISP | CHUPS(chroma upsample) | 0x64804408 | snr1_debug_vsize; snr1_debug_hsize; | W/R | 26 | 0x00000000 | R/W | [31:29]NA; [28:16]snr1_debug_vsize; [15:13]NA; [12:00]snr1_debug_hsize;
ISP | CHUPS(chroma upsample) | 0x6480440C | snr2_debug_vsize; snr2_debug_hsize; | W/R | 26 | 0x00000000 | R/W | [31:29]NA; [28:16]snr2_debug_vsize; [15:13]NA; [12:00]snr2_debug_hsize;
| CHCM_BASE: | 0x64804800
ISP | CHCM(chroma cm) | 0x64804800 | cm_polar_reg; cm_bt_yuv_en; snr2_cm_en; snr1_cm_en; | W/R | 6 | 0x00000000 | R/W | [5:3]cm_polar_reg; [2]cm_bt_yuv_en; [1]snr2_cm_en; [0]snr1_cm_en;
ISP | CHCM(chroma cm) | 0x64804804 | snr2_sat; snr1_sat; | W/R | 14 | 0x00000000 | R/W | [13:7]snr2_sat; [ 6:0]snr1_sat;
ISP | CHCM(chroma cm) | 0x64804808 | snr2_cos_hue; snr1_cos_hue; | W/R | 18 | 0x00000000 | R/W | [17:9]snr2_cos_hue; [ 8:0]snr1_cos_hue;
ISP | CHCM(chroma cm) | 0x6480480C | snr2_sin_hue; snr1_sin_hue; | W/R | 18 | 0x00000000 | R/W | [17:9]snr2_sin_hue; [ 8:0]snr1_sin_hue;
ISP | CHCM(chroma cm) | 0x64804810 | snr2_cb_base; snr1_cb_base; | W/R | 20 | 0x00000000 | R/W | [19:10]snr2_cb_base; [ 9: 0]snr1_cb_base;
ISP | CHCM(chroma cm) | 0x64804814 | snr2_cr_base; snr1_cr_base; | W/R | 20 | 0x00000000 | R/W | [19:10]snr2_cr_base; [ 9: 0]snr1_cr_base;
ISP | CHCM(chroma cm) | 0x64804818 | snr2_cbcr_order; snr1_cbcr_order; | W/R | 2 | 0x00000000 | R/W | [1]snr2_cbcr_order; [0]snr1_cbcr_order;
| LSC_BASE: | 0x64804C00
ISP | LSC(Lens Shading Correction) | 0x64804C00 | snr2_debug_cfa; snr1_debug_cfa; snr2_debug_mode; snr1_debug_mode; snr2_cfa_mode; snr1_cfa_mode; lsc_vsync_mode; lsc_polar_reg; snr2_lsc_en; snr1_lsc_en; | W/R | 16 | 0x00000000 | R/W | [15:14]snr2_debug_cfa; [13:12]snr1_debug_cfa; [11]snr2_debug_mode; [10]snr1_debug_mode; [9:8]snr2_cfa_mode; [7:6]snr1_cfa_mode; [5]lsc_vsync_mode; [4:2]lsc_polar_reg; [1]snr2_lsc_en; [0]snr1_lsc_en;
ISP | LSC(Lens Shading Correction) | 0x64804C04 | snr1_cali_vsize; snr1_cali_hsize; | W/R | 32 | 0x00000000 | R/W | [31:29]NA; [28:16]snr1_cali_vsize; [15:13]NA; [12:00]snr1_cali_hsize;
ISP | LSC(Lens Shading Correction) | 0x64804C08 | snr1_cali_ystart; snr1_cali_xstart; | W/R | 32 | 0x00000000 | R/W | [31:29]NA; [28:16]snr1_cali_ystart; [15:13]NA; [12:00]snr1_cali_xstart;
ISP | LSC(Lens Shading Correction) | 0x64804C0C | snr1_crop_vsize; snr1_crop_hsize; | W/R | 32 | 0x00000000 | R/W | [31:29]NA; [28:16]snr1_crop_vsize; [15:13]NA; [12:00]snr1_crop_hsize;
ISP | LSC(Lens Shading Correction) | 0x64804C10 | snr1_crop_ystart; snr1_crop_xstart; | W/R | 32 | 0x00000000 | R/W | [31:29]NA; [28:16]snr1_crop_ystart; [15:13]NA; [12:00]snr1_crop_xstart;
ISP | LSC(Lens Shading Correction) | 0x64804C14 | snr2_cali_vsize; snr2_cali_hsize; | W/R | 32 | 0x00000000 | R/W | [31:29]NA; [28:16]snr2_cali_vsize; [15:13]NA; [12:00]snr2_cali_hsize;
ISP | LSC(Lens Shading Correction) | 0x64804C18 | snr2_cali_ystart; snr2_cali_xstart; | W/R | 32 | 0x00000000 | R/W | [31:29]NA; [28:16]snr2_cali_ystart; [15:13]NA; [12:00]snr2_cali_xstart;
ISP | LSC(Lens Shading Correction) | 0x64804C1C | snr2_crop_vsize; snr2_crop_hsize; | W/R | 32 | 0x00000000 | R/W | [31:29]NA; [28:16]snr2_crop_vsize; [15:13]NA; [12:00]snr2_crop_hsize;
ISP | LSC(Lens Shading Correction) | 0x64804C20 | snr2_crop_ystart; snr2_crop_xstart; | W/R | 32 | 0x00000000 | R/W | [31:29]NA; [28:16]snr2_crop_ystart; [15:13]NA; [12:00]snr2_crop_xstart;
ISP | LSC(Lens Shading Correction) | 0x64804C24 | lsc_col_half_offset; lsc_snr2_buf_offset; lsc_snr1_buf_offset; | W/R | 29 | 0x00000000 | R/W | [28:16]lsc_col_half_offset; [15:08]lsc_snr2_buf_offset; [07:00]lsc_snr1_buf_offset;
ISP | LSC(Lens Shading Correction) | 0x64804C28 | lsc_lut_length | W/R | 8 | 0x00000000 | R/W | [7:0]lsc_lut_length
ISP | LSC(Lens Shading Correction) | 0x64804C2C | lsc_req_interval | W/R | 32 | 0x00000000 | R/W | [31:0]lsc_req_interval
ISP | LSC(Lens Shading Correction) | 0x64804C30 | lsc_lut_base | W/R | 8 | 0x00000000 | R/W | [7:0]lsc_lut_base
ISP | LSC(Lens Shading Correction) | 0x64804C34 | lsc_lut_ddr_base | W/R | 32 | 0x00000000 | R/W | [31:0]lsc_lut_ddr_base
ISP | LSC(Lens Shading Correction) | 0x64804C38 | lsc_lut_burst_mode | W/R | 2 | 0x00000000 | R/W | [1:0]lsc_lut_burst_mode
ISP | LSC(Lens Shading Correction) | 0x64804C3C | lsc_lut_req_i | W/R | 1 | 0x00000000 | R/W | [0]lsc_lut_req_i
ISP | LSC(Lens Shading Correction) | 0x64804C40 | lsc_snr2_mirror; lsc_snr1_mirror; lsc_snr2_updown; lsc_snr1_updown; lsc_snr2_man_mode; lsc_snr1_man_mode; lsc_snr2_man_factor; lsc_snr1_man_factor; | W/R | 22 | 0x00000000 | R/W | [21]lsc_snr2_mirror; [20]lsc_snr1_mirror; [19]lsc_snr2_updown; [18]lsc_snr1_updown; [17]lsc_snr2_man_mode; [16]lsc_snr1_man_mode; [15:08]lsc_snr2_man_factor; [07:00]lsc_snr1_man_factor;
| WB_BASE: | 0x64805000
| YMAX_BASE: | 0x64805400
| LUT3D_BASE: | 0x64805800
ISP | LUT3D | 0x64805800 | lut3d_vsync_mode; lut3d_polar_reg; snr2_lut3d_en; snr1_lut3d_en; | W/R | 6 | 0x00000000 | R/W | [5]lut3d_vsync_mode;1:vsync_o is from top; 0:vsync_o is generated inside [4:2]lut3d_polar_reg; [1]snr2_lut3d_en; [0]snr1_lut3d_en;
ISP | LUT3D | 0x64805804 | lut3d0_lut_length | W/R | 9 | 0x00000000 | R/W | [08:00]lut3d0_lut_length
ISP | LUT3D | 0x64805808 | lut3d0_req_interval | W/R | 32 | 0x00000000 | R/W | [31:00]lut3d0_req_interval
ISP | LUT3D | 0x6480580C | lut3d0_lut_base | W/R | 9 | 0x00000000 | R/W | [08:00]lut3d0_lut_base
ISP | LUT3D | 0x64805810 | lut3d0_lut_ddr_base | W/R | 32 | 0x00000000 | R/W | [31:00]lut3d0_lut_ddr_base
ISP | LUT3D | 0x64805814 | lut3d0_lut_burst_mode | W/R | 2 | 0x00000000 | R/W | [01:00]lut3d0_lut_burst_mode
ISP | LUT3D | 0x64805818 | lut3d0_lut_req_i | W/R | 1 | 0x00000000 | R/W | [00:00]lut3d0_lut_req_i
ISP | LUT3D | 0x6480581C | lut3d1_lut_length | W/R | 9 | 0x00000000 | R/W | [08:00]lut3d1_lut_length
ISP | LUT3D | 0x64805820 | lut3d1_req_interval | W/R | 32 | 0x00000000 | R/W | [31:00]lut3d1_req_interval
ISP | LUT3D | 0x64805824 | lut3d1_lut_base | W/R | 9 | 0x00000000 | R/W | [08:00]lut3d1_lut_base
ISP | LUT3D | 0x64805828 | lut3d1_lut_ddr_base | W/R | 32 | 0x00000000 | R/W | [31:00]lut3d1_lut_ddr_base
ISP | LUT3D | 0x6480582C | lut3d1_lut_burst_mode | W/R | 2 | 0x00000000 | R/W | [01:00]lut3d1_lut_burst_mode
ISP | LUT3D | 0x64805830 | lut3d1_lut_req_i | W/R | 1 | 0x00000000 | R/W | [00:00]lut3d1_lut_req_i
ISP | LUT3D | 0x64805834 | lut3d2_lut_length | W/R | 9 | 0x00000000 | R/W | [08:00]lut3d2_lut_length
ISP | LUT3D | 0x64805838 | lut3d2_req_interval | W/R | 32 | 0x00000000 | R/W | [31:00]lut3d2_req_interval
ISP | LUT3D | 0x6480583C | lut3d2_lut_base | W/R | 9 | 0x00000000 | R/W | [08:00]lut3d2_lut_base
ISP | LUT3D | 0x64805840 | lut3d2_lut_ddr_base | W/R | 32 | 0x00000000 | R/W | [31:00]lut3d2_lut_ddr_base
ISP | LUT3D | 0x64805844 | lut3d2_lut_burst_mode | W/R | 2 | 0x00000000 | R/W | [01:00]lut3d2_lut_burst_mode
ISP | LUT3D | 0x64805848 | lut3d2_lut_req_i | W/R | 1 | 0x00000000 | R/W | [00:00]lut3d2_lut_req_i
ISP | LUT3D | 0x6480584C | lut3d3_lut_length | W/R | 9 | 0x00000000 | R/W | [08:00]lut3d3_lut_length
ISP | LUT3D | 0x64805850 | lut3d3_req_interval | W/R | 32 | 0x00000000 | R/W | [31:00]lut3d3_req_interval
ISP | LUT3D | 0x64805854 | lut3d3_lut_base | W/R | 9 | 0x00000000 | R/W | [08:00]lut3d3_lut_base
ISP | LUT3D | 0x64805858 | lut3d3_lut_ddr_base | W/R | 32 | 0x00000000 | R/W | [31:00]lut3d3_lut_ddr_base
ISP | LUT3D | 0x6480585C | lut3d3_lut_burst_mode | W/R | 2 | 0x00000000 | R/W | [01:00]lut3d3_lut_burst_mode
ISP | LUT3D | 0x64805860 | lut3d3_lut_req_i | W/R | 1 | 0x00000000 | R/W | [00:00]lut3d3_lut_req_i
ISP | LUT3D | 0x64805864 | snr1_lut3d_lut_base | W/R | 9 | 0x00000000 | R/W | [08:00]snr1_lut3d_lut_base
ISP | LUT3D | 0x64805868 | snr2_lut3d_lut_base | W/R | 9 | 0x00000000 | R/W | [08:00]snr2_lut3d_lut_base
|  | RGBHIST_BASE: | 0x64805C00
|  | RRAWHIST_BASE: | 0x64806000
|  | RRO_BASE: | 0x64806400
|  | RCS_BASE: | 0x64806800
|  | AWBS_BASE: | 0x64806C00
|  | DDR2DVP_BASE | 0x64807000
| DDR2DVP | 0x64807000 | ddr2dvp_reg00 | W/R | 27:0 |  | R/W | [0]-> enable(1 is from ddr), [10:8]->polar reg, [16]->frame mode(0 is one picture one frame, 1 is one picture to frames),[27:24]->data type(not used)
| DDR2DVP | 0x64807004 | ddr2dvp_reg01 | W/R | 16:0 |  | R/W | [3:0]-> pixel data width, [12:8]-> pixle num in 128bit, [16]-> snr flag(0 is from the first sensor, 1 is from the second sensor)
| DDR2DVP | 0x64807008 | ddr2dvp_frame_start_addr | W/R | 31:0 |  | R/W | [31:0]-> frame start addresss in DDR
| DDR2DVP | 0x6480700c | ddr2dvp_line_offset_addr | W/R | 31:0 |  | R/W | [31:0]-> line offset address in DDR
| DDR2DVP | 0x64807010 | ddr2dvp_left_offset_addr | W/R | 31:0 |  | R/W | [31:0]->left part's offset address in DDR
| DDR2DVP | 0x64807014 | ddr2dvp_right_start_addr | W/R | 31:0 |  | R/W | [31:0]->right part's start address in DDR
| DDR2DVP | 0x64807018 | ddr2dvp_right_offset_addr | W/R | 31:0 |  | R/W | [31:0]->right part's offset address in DDR
| DDR2DVP | 0x6480701c | ddr2dvp_snr_right_size | W/R | 12:0 |  | R/W | [12:0]-> snr right hsize(width), [28:16]-> snr right vsize(height)
| DDR2DVP | 0x64807020 | ddr2dvp_snr_right_size | W/R | 12:0 |  | R/W | [12:0]-> snr right hsize(width), [28:16]-> snr right vsize(height)
| DDR2DVP | 0x64807024 | ddr2dvp_snr_left_start | W/R | 12:0 |  | R/W | [12:0]-> snr left x start, [28:16]-> snr left y start
| DDR2DVP | 0x64807028 | ddr2dvp_snr_left_end | W/R | 12:0 |  | R/W | [12:0]-> snr left x end, [28:16]-> snr left y end
| DDR2DVP | 0x6480702c | ddr2dvp_snr_right_start | W/R | 12:0 |  | R/W | [12:0]-> snr right x start, [28:16]-> snr right y start
| DDR2DVP | 0x64807030 | ddr2dvp_snr_right_end | W/R | 12:0 |  | R/W | [12:0]-> snr right x end, [28:16]-> snr right y end
| DDR2DVP | 0x64807034 | ddr2dvp_snr_hblank_min | W/R | 12:0 | 0x00001fff | R/W | [12:0]-> snr hblank min
| DDR2DVP | 0x64807038 | ddr2dvp_snr_vblank_min | W/R | 31:0 | 0x0000002d | R/W | [12:0]-> snr vblank min
| DDR2DVP | 0x6480703c | ddr2dvp_snr_hblank | W/R | 12:0 | 0x00001fff | R/W | [12:0]-> snr hblank(not used)
| DDR2DVP | 0x64807040 | ddr2dvp_snr_vblank | W/R | 31:0 | 0x00000000 | R/W | [12:0]-> snr vblank(not used)
| DDR2DVP | 0x64807044 | ddr2dvp_req_interval | W/R | 31:0 | 0x00000000 | R/W | [31:0]-> rdma interval
| DDR2DVP | 0x64807048 | ddr2dvp_burst_mode | W/R | 1:0 | 0x00000000 | R/W | [1:0]-> rdma burst mode(only support Burst Length=4)
| DDR2DVP | 0x6480704c | ddr2dvp_frame_start | W/R | 0:0 | 0x00000000 | R/W | [0:0}-> ddr2dvp's trigger signal, write to 1 from software, clear to 0 in hardware
| AF_BASE | 0x64807400
ISP | AF(auto-focus statics) | 0x64807400 | snr2_af_debug_mode; snr1_af_debug_mode; af_vsync_mode; af_polar_reg; snr2_af_bayer_mode; snr1_af_bayer_mode; snr2_af_en; snr1_af_en; | W/R | 12 | 0x00000000 | R/W | [11]snr2_af_debug_mode; [10]snr1_af_debug_mode; [9]af_vsync_mode; [8:6]af_polar_reg; [5:4]snr2_af_bayer_mode; [3:2]snr1_af_bayer_mode; [1]snr2_af_en; [0]snr1_af_en;
ISP | AF(auto-focus statics) | 0x64807404 | snr1_coef_y_b; snr1_coef_y_gb; snr1_coef_y_gr; snr1_coef_y_r; | W/R | 32 | 0x00000000 | R/W | [31:24]snr1_coef_y_b; [23:16]snr1_coef_y_gb; [15:08]snr1_coef_y_gr; [07:00]snr1_coef_y_r;
ISP | AF(auto-focus statics) | 0x64807408 | snr1_fvmode; snr1_ch_sel; snr1_zoom_en; snr1_zoom_dwn; snr1_compander_en; snr1_lowfilter_en; | W/R | 10 | 0x00000000 | R/W | [9:8]snr1_fvmode; [7:5]snr1_ch_sel; [4]snr1_zoom_en; [3:2]snr1_zoom_dwn; [1]snr1_compander_en; [0]snr1_lowfilter_en;
ISP | AF(auto-focus statics) | 0x6480740C | snr1_y_offset; snr1_x_offset; | W/R | 32 | 0x00000000 | R/W | [31:29]NA [28:16]snr1_y_offset; [15:13]NA [12:00]snr1_x_offset;
ISP | AF(auto-focus statics) | 0x64807410 | snr1_y_skip; snr1_x_skip; | W/R | 32 | 0x00000000 | R/W | [31:26]NA [25:16]snr1_y_skip; [15:09]NA [08:00]snr1_x_skip;
ISP | AF(auto-focus statics) | 0x64807414 | snr1_block_height; snr1_block_width; | W/R | 32 | 0x00000000 | R/W | [31:26]NA [25:16]snr1_block_height; [15:09]NA [08:00]snr1_block_width;
ISP | AF(auto-focus statics) | 0x64807418 | snr1_gr_blc; snr1_r_blc; | W/R | 32 | 0x00000000 | R/W | [31:26]NA [25:16]snr1_gr_blc; [15:10]NA [09:00]snr1_r_blc;
ISP | AF(auto-focus statics) | 0x6480741C | snr1_b_blc; snr1_gb_blc; | W/R | 32 | 0x00000000 | R/W | [31:26]NA [25:16]snr1_b_blc; precision 0.10.0 [15:10]NA [09:00]snr1_gb_blc;
ISP | AF(auto-focus statics) | 0x64807420 | snr1_sharp_a1; snr1_sharp_a0; | W/R | 32 | 0x00000000 | R/W | [31:26]NA [25:16]snr1_sharp_a1; precision 1.9.0 [15:10]NA [09:00]snr1_sharp_a0;
ISP | AF(auto-focus statics) | 0x64807424 | snr1_sharp_a3; snr1_sharp_a2; | W/R | 32 | 0x00000000 | R/W | [31:26]NA [25:16]snr1_sharp_a3; [15:10]NA [09:00]snr1_sharp_a2;
ISP | AF(auto-focus statics) | 0x64807428 | snr1_sharp_a5; snr1_sharp_a4; | W/R | 32 | 0x00000000 | R/W | [31:26]NA [25:16]snr1_sharp_a5; [15:10]NA [09:00]snr1_sharp_a4;
ISP | AF(auto-focus statics) | 0x6480742C | snr1_sharp_a7; snr1_sharp_a6; | W/R | 32 | 0x00000000 | R/W | [31:26]NA [25:16]snr1_sharp_a7; [15:10]NA [09:00]snr1_sharp_a6;
ISP | AF(auto-focus statics) | 0x64807430 | snr1_sharp_a9; snr1_sharp_a8; | W/R | 32 | 0x00000000 | R/W | [31:26]NA [25:16]snr1_sharp_a9; [15:10]NA [09:00]snr1_sharp_a8;
ISP | AF(auto-focus statics) | 0x64807434 | snr1_sharp_a11; snr1_sharp_a10; | W/R | 32 | 0x00000000 | R/W | [31:26]NA [25:16]snr1_sharp_a11; [15:10]NA [09:00]snr1_sharp_a10;
ISP | AF(auto-focus statics) | 0x64807438 | snr1_sharp_a13; snr1_sharp_a12; | W/R | 32 | 0x00000000 | R/W | [31:26]NA [25:16]snr1_sharp_a13; [15:10]NA [09:00]snr1_sharp_a12;
ISP | AF(auto-focus statics) | 0x6480743C | snr1_sharp_a15; snr1_sharp_a14; | W/R | 32 | 0x00000000 | R/W | [31:26]NA [25:16]snr1_sharp_a15; [15:10]NA [09:00]snr1_sharp_a14;
ISP | AF(auto-focus statics) | 0x64807440 | snr1_sharp_a17; snr1_sharp_a16; | W/R | 32 | 0x00000000 | R/W | [31:26]NA [25:16]snr1_sharp_a17; [15:10]NA [09:00]snr1_sharp_a16;
ISP | AF(auto-focus statics) | 0x64807444 | snr1_sharp_a19; snr1_sharp_a18; | W/R | 32 | 0x00000000 | R/W | [31:26]NA [25:16]snr1_sharp_a19; [15:10]NA [09:00]snr1_sharp_a18;
ISP | AF(auto-focus statics) | 0x64807448 | snr1_sharp_a21; snr1_sharp_a20; | W/R | 32 | 0x00000000 | R/W | [31:26]NA [25:16]snr1_sharp_a21; [15:10]NA [09:00]snr1_sharp_a20;
ISP | AF(auto-focus statics) | 0x6480744C | snr1_sharp_a23; snr1_sharp_a22; | W/R | 32 | 0x00000000 | R/W | [31:26]NA [25:16]snr1_sharp_a23; [15:10]NA [09:00]snr1_sharp_a22;
ISP | AF(auto-focus statics) | 0x64807450 | snr1_sharp_a25; snr1_sharp_a24; | W/R | 32 | 0x00000000 | R/W | [31:26]NA [25:16]snr1_sharp_a25; [15:10]NA [09:00]snr1_sharp_a24;
ISP | AF(auto-focus statics) | 0x64807454 | snr1_sharp_a27; snr1_sharp_a26; | W/R | 32 | 0x00000000 | R/W | [31:26]NA [25:16]snr1_sharp_a27; [15:10]NA [09:00]snr1_sharp_a26;
ISP | AF(auto-focus statics) | 0x64807458 | snr1_sharp_a29; snr1_sharp_a28; | W/R | 32 | 0x00000000 | R/W | [31:26]NA [25:16]snr1_sharp_a29; [15:10]NA [09:00]snr1_sharp_a28;
ISP | AF(auto-focus statics) | 0x6480745C | snr1_sharp_a31; snr1_sharp_a30; | W/R | 32 | 0x00000000 | R/W | [31:26]NA [25:16]snr1_sharp_a31; [15:10]NA [09:00]snr1_sharp_a30;
ISP | AF(auto-focus statics) | 0x64807460 | snr1_sharp_a33; snr1_sharp_a32; | W/R | 32 | 0x00000000 | R/W | [31:26]NA [25:16]snr1_sharp_a33; [15:10]NA [09:00]snr1_sharp_a32;
ISP | AF(auto-focus statics) | 0x64807464 | snr1_sharp_a35; snr1_sharp_a34; | W/R | 32 | 0x00000000 | R/W | [31:26]NA [25:16]snr1_sharp_a35; [15:10]NA [09:00]snr1_sharp_a34;
ISP | AF(auto-focus statics) | 0x64807468 | snr1_sharp_a37; snr1_sharp_a36; | W/R | 32 | 0x00000000 | R/W | [31:26]NA [25:16]snr1_sharp_a37; [15:10]NA [09:00]snr1_sharp_a36;
ISP | AF(auto-focus statics) | 0x6480746C | snr1_sharp_th; snr1_sharp_bitshift; snr1_sharp_a38; | W/R | 32 | 0x00000000 | R/W | [31:16]snr1_sharp_th; [15]NA [14:10]snr1_sharp_bitshift: signed value: -8:+8 [09:00]snr1_sharp_a38;
ISP | AF(auto-focus statics) | 0x64807470 | snr1_fir_a1; snr1_fir_a0; | W/R | 32 | 0x00000000 | R/W | [31:26]NA [25:16]snr1_fir_a1; [15:10]NA [09:00]snr1_fir_a0;
ISP | AF(auto-focus statics) | 0x64807474 | snr1_fir_th; snr1_fir_bitshift; snr1_fir_a2; | W/R | 32 | 0x00000000 | R/W | [31:16]snr1_fir_th; [15]NA [14:10]snr1_fir_bitshift; [09:00]snr1_fir_a2;
ISP | AF(auto-focus statics) | 0x64807478 | snr1_iir_coeff1 | W/R | 18 | 0x00000000 | R/W | [17:00]snr1_iir_coeff1
ISP | AF(auto-focus statics) | 0x6480747C | snr1_iir_coeff2 | W/R | 18 | 0x00000000 | R/W | [17:00]snr1_iir_coeff2
ISP | AF(auto-focus statics) | 0x64807480 | snr1_iir_coeff3 | W/R | 18 | 0x00000000 | R/W | [17:00]snr1_iir_coeff3
ISP | AF(auto-focus statics) | 0x64807484 | snr1_iir_coeff4 | W/R | 18 | 0x00000000 | R/W | [17:00]snr1_iir_coeff4
ISP | AF(auto-focus statics) | 0x64807488 | snr1_iir_coeff5 | W/R | 18 | 0x00000000 | R/W | [17:00]snr1_iir_coeff5
ISP | AF(auto-focus statics) | 0x6480748C | snr1_iir_coeff6 | W/R | 18 | 0x00000000 | R/W | [17:00]snr1_iir_coeff6
ISP | AF(auto-focus statics) | 0x64807490 | snr1_iir_coeff7 | W/R | 18 | 0x00000000 | R/W | [17:00]snr1_iir_coeff7
ISP | AF(auto-focus statics) | 0x64807494 | snr1_iir_coeff8 | W/R | 18 | 0x00000000 | R/W | [17:00]snr1_iir_coeff8
ISP | AF(auto-focus statics) | 0x64807498 | snr1_iir_coeff9 | W/R | 18 | 0x00000000 | R/W | [17:00]snr1_iir_coeff9
ISP | AF(auto-focus statics) | 0x6480749C | snr1_iir_coeff10 | W/R | 18 | 0x00000000 | R/W | [17:00]snr1_iir_coeff10
ISP | AF(auto-focus statics) | 0x648074A0 | snr1_iir1_en; snr1_iir0_en; snr1_iir_bitshift2; snr1_iir_bitshift1; snr1_iir_threshold; | W/R | 22 | 0x00000000 | R/W | [21]snr1_iir1_en; [20]snr1_iir0_en; [19:15]snr1_iir_bitshift2: value range : 1-15 [14:10]snr1_iir_bitshift1: value range : 1-15 [9:0]snr1_iir_threshold: value range : 0-2^10-1
ISP | AF(auto-focus statics) | 0x648074A4 | snr1_high_luma_th; | W/R | 10 | 0x00000000 | R/W | [9:0]snr1_high_luma_th;
ISP | AF(auto-focus statics) | 0x648074A8 | snr1_fir_sqr_bitshift; snr1_iir_sqr_bitshift; snr1_sharp_sqr_bitshift; | W/R | 18 | 0x00000000 | R/W | [17:12]snr1_fir_sqr_bitshift; value range: -8 ~ +8 [11:06]snr1_iir_sqr_bitshift; [05:00]snr1_sharp_sqr_bitshift;
ISP | AF(auto-focus statics) | 0x648074AC | snr2_coef_y_b; snr2_coef_y_gb; snr2_coef_y_gr; snr2_coef_y_r; | W/R | 32 | 0x00000000 | R/W | [31:24]snr2_coef_y_b; [23:16]snr2_coef_y_gb; [15:08]snr2_coef_y_gr; [07:00]snr2_coef_y_r;
ISP | AF(auto-focus statics) | 0x648074B0 | snr2_fvmode; snr2_ch_sel; snr2_zoom_en; snr2_zoom_dwn; snr2_compander_en; snr2_lowfilter_en; | W/R | 10 | 0x00000000 | R/W | [9:8]snr2_fvmode; [7:5]snr2_ch_sel; [4]snr2_zoom_en; [3:2]snr2_zoom_dwn; [1]snr2_compander_en; [0]snr2_lowfilter_en;
ISP | AF(auto-focus statics) | 0x648074B4 | snr2_y_offset; snr2_x_offset; | W/R | 32 | 0x00000000 | R/W | [31:29]NA [28:16]snr2_y_offset; [15:13]NA [12:00]snr2_x_offset;
ISP | AF(auto-focus statics) | 0x648074B8 | snr2_y_skip; snr2_x_skip; | W/R | 32 | 0x00000000 | R/W | [31:26]NA [25:16]snr2_y_skip; [15:09]NA [08:00]snr2_x_skip;
ISP | AF(auto-focus statics) | 0x648074BC | snr2_block_height; snr2_block_width; | W/R | 32 | 0x00000000 | R/W | [31:26]NA [25:16]snr2_block_height; [15:09]NA [08:00]snr2_block_width;
ISP | AF(auto-focus statics) | 0x648074C0 | snr2_gr_blc; snr2_r_blc; | W/R | 32 | 0x00000000 | R/W | [31:26]NA [25:16]snr2_gr_blc; [15:10]NA [09:00]snr2_r_blc;
ISP | AF(auto-focus statics) | 0x648074C4 | snr2_b_blc; snr2_gb_blc; | W/R | 32 | 0x00000000 | R/W | [31:26]NA [25:16]snr2_b_blc; [15:10]NA [09:00]snr2_gb_blc;
ISP | AF(auto-focus statics) | 0x648074C8 | snr2_sharp_a1; snr2_sharp_a0; | W/R | 32 | 0x00000000 | R/W | [31:26]NA [25:16]snr2_sharp_a1; [15:10]NA [09:00]snr2_sharp_a0;
ISP | AF(auto-focus statics) | 0x648074CC | snr2_sharp_a3; snr2_sharp_a2; | W/R | 32 | 0x00000000 | R/W | [31:26]NA [25:16]snr2_sharp_a3; [15:10]NA [09:00]snr2_sharp_a2;
ISP | AF(auto-focus statics) | 0x648074D0 | snr2_sharp_a5; snr2_sharp_a4; | W/R | 32 | 0x00000000 | R/W | [31:26]NA [25:16]snr2_sharp_a5; [15:10]NA [09:00]snr2_sharp_a4;
ISP | AF(auto-focus statics) | 0x648074D4 | snr2_sharp_a7; snr2_sharp_a6; | W/R | 32 | 0x00000000 | R/W | [31:26]NA [25:16]snr2_sharp_a7; [15:10]NA [09:00]snr2_sharp_a6;
ISP | AF(auto-focus statics) | 0x648074D8 | snr2_sharp_a9; snr2_sharp_a8; | W/R | 32 | 0x00000000 | R/W | [31:26]NA [25:16]snr2_sharp_a9; [15:10]NA [09:00]snr2_sharp_a8;
ISP | AF(auto-focus statics) | 0x648074DC | snr2_sharp_a11; snr2_sharp_a10; | W/R | 32 | 0x00000000 | R/W | [31:26]NA [25:16]snr2_sharp_a11; [15:10]NA [09:00]snr2_sharp_a10;
ISP | AF(auto-focus statics) | 0x648074E0 | snr2_sharp_a13; snr2_sharp_a12; | W/R | 32 | 0x00000000 | R/W | [31:26]NA [25:16]snr2_sharp_a13; [15:10]NA [09:00]snr2_sharp_a12;
ISP | AF(auto-focus statics) | 0x648074E4 | snr2_sharp_a15; snr2_sharp_a14; | W/R | 32 | 0x00000000 | R/W | [31:26]NA [25:16]snr2_sharp_a15; [15:10]NA [09:00]snr2_sharp_a14;
ISP | AF(auto-focus statics) | 0x648074E8 | snr2_sharp_a17; snr2_sharp_a16; | W/R | 32 | 0x00000000 | R/W | [31:26]NA [25:16]snr2_sharp_a17; [15:10]NA [09:00]snr2_sharp_a16;
ISP | AF(auto-focus statics) | 0x648074EC | snr2_sharp_a19; snr2_sharp_a18; | W/R | 32 | 0x00000000 | R/W | [31:26]NA [25:16]snr2_sharp_a19; [15:10]NA [09:00]snr2_sharp_a18;
ISP | AF(auto-focus statics) | 0x648074F0 | snr2_sharp_a21; snr2_sharp_a20; | W/R | 32 | 0x00000000 | R/W | [31:26]NA [25:16]snr2_sharp_a21; [15:10]NA [09:00]snr2_sharp_a20;
ISP | AF(auto-focus statics) | 0x648074F4 | snr2_sharp_a23; snr2_sharp_a22; | W/R | 32 | 0x00000000 | R/W | [31:26]NA [25:16]snr2_sharp_a23; [15:10]NA [09:00]snr2_sharp_a22;
ISP | AF(auto-focus statics) | 0x648074F8 | snr2_sharp_a25; snr2_sharp_a24; | W/R | 32 | 0x00000000 | R/W | [31:26]NA [25:16]snr2_sharp_a25; [15:10]NA [09:00]snr2_sharp_a24;
ISP | AF(auto-focus statics) | 0x648074FC | snr2_sharp_a27; snr2_sharp_a26; | W/R | 32 | 0x00000000 | R/W | [31:26]NA [25:16]snr2_sharp_a27; [15:10]NA [09:00]snr2_sharp_a26;
ISP | AF(auto-focus statics) | 0x64807500 | snr2_sharp_a29; snr2_sharp_a28; | W/R | 32 | 0x00000000 | R/W | [31:26]NA [25:16]snr2_sharp_a29; [15:10]NA [09:00]snr2_sharp_a28;
ISP | AF(auto-focus statics) | 0x64807504 | snr2_sharp_a31; snr2_sharp_a30; | W/R | 32 | 0x00000000 | R/W | [31:26]NA [25:16]snr2_sharp_a31; [15:10]NA [09:00]snr2_sharp_a30;
ISP | AF(auto-focus statics) | 0x64807508 | snr2_sharp_a33; snr2_sharp_a32; | W/R | 32 | 0x00000000 | R/W | [31:26]NA [25:16]snr2_sharp_a33; [15:10]NA [09:00]snr2_sharp_a32;
ISP | AF(auto-focus statics) | 0x6480750C | snr2_sharp_a35; snr2_sharp_a34; | W/R | 32 | 0x00000000 | R/W | [31:26]NA [25:16]snr2_sharp_a35; [15:10]NA [09:00]snr2_sharp_a34;
ISP | AF(auto-focus statics) | 0x64807510 | snr2_sharp_a37; snr2_sharp_a36; | W/R | 32 | 0x00000000 | R/W | [31:26]NA [25:16]snr2_sharp_a37; [15:10]NA [09:00]snr2_sharp_a36;
ISP | AF(auto-focus statics) | 0x64807514 | snr2_sharp_th; snr2_sharp_bitshift; snr2_sharp_a38; | W/R | 32 | 0x00000000 | R/W | [31:16]snr2_sharp_th; [15]NA [14:10]snr2_sharp_bitshift; [09:00]snr2_sharp_a38;
ISP | AF(auto-focus statics) | 0x64807518 | snr2_fir_a1; snr2_fir_a0; | W/R | 32 | 0x00000000 | R/W | [31:26]NA [25:16]snr2_fir_a1; [15:10]NA [09:00]snr2_fir_a0;
ISP | AF(auto-focus statics) | 0x6480751C | snr2_fir_th; snr2_fir_bitshift; snr2_fir_a2; | W/R | 32 | 0x00000000 | R/W | [31:16]snr2_fir_th; [15]NA [14:10]snr2_fir_bitshift; [09:00]snr2_fir_a2;
ISP | AF(auto-focus statics) | 0x64807520 | snr2_iir_coeff1 | W/R | 18 | 0x00000000 | R/W | [17:00]snr2_iir_coeff1
ISP | AF(auto-focus statics) | 0x64807524 | snr2_iir_coeff2 | W/R | 18 | 0x00000000 | R/W | [17:00]snr2_iir_coeff2
ISP | AF(auto-focus statics) | 0x64807528 | snr2_iir_coeff3 | W/R | 18 | 0x00000000 | R/W | [17:00]snr2_iir_coeff3
ISP | AF(auto-focus statics) | 0x6480752C | snr2_iir_coeff4 | W/R | 18 | 0x00000000 | R/W | [17:00]snr2_iir_coeff4
ISP | AF(auto-focus statics) | 0x64807530 | snr2_iir_coeff5 | W/R | 18 | 0x00000000 | R/W | [17:00]snr2_iir_coeff5
ISP | AF(auto-focus statics) | 0x64807534 | snr2_iir_coeff6 | W/R | 18 | 0x00000000 | R/W | [17:00]snr2_iir_coeff6
ISP | AF(auto-focus statics) | 0x64807538 | snr2_iir_coeff7 | W/R | 18 | 0x00000000 | R/W | [17:00]snr2_iir_coeff7
ISP | AF(auto-focus statics) | 0x6480753C | snr2_iir_coeff8 | W/R | 18 | 0x00000000 | R/W | [17:00]snr2_iir_coeff8
ISP | AF(auto-focus statics) | 0x64807540 | snr2_iir_coeff9 | W/R | 18 | 0x00000000 | R/W | [17:00]snr2_iir_coeff9
ISP | AF(auto-focus statics) | 0x64807544 | snr2_iir_coeff10 | W/R | 18 | 0x00000000 | R/W | [17:00]snr2_iir_coeff10
ISP | AF(auto-focus statics) | 0x64807548 | snr2_iir1_en; snr2_iir0_en; snr2_iir_bitshift2; snr2_iir_bitshift1; snr2_iir_threshold; | W/R | 22 | 0x00000000 | R/W | [21]snr2_iir1_en; [20]snr2_iir0_en; [19:15]snr2_iir_bitshift2; [14:10]snr2_iir_bitshift1; [9:0]snr2_iir_threshold;
ISP | AF(auto-focus statics) | 0x6480754C | snr2_high_luma_th; | W/R | 10 | 0x00000000 | R/W | [09:00]snr2_high_luma_th;
ISP | AF(auto-focus statics) | 0x64807550 | snr2_fir_sqr_bitshift; snr2_iir_sqr_bitshift; snr2_sharp_sqr_bitshift; | W/R | 18 | 0x00000000 | R/W | [17:12]snr2_fir_sqr_bitshift; data range: -8 ~ +8 [11:06]snr2_iir_sqr_bitshift; [05:00]snr2_sharp_sqr_bitshift;
ISP | AF(auto-focus statics) | 0x64807554 | snr2_addr_luma_base; snr1_addr_luma_base; | W/R | 24 | 0x00000000 | R/W | [23:12]snr2_addr_luma_base; [11:00]snr1_addr_luma_base;
ISP | AF(auto-focus statics) | 0x64807558 | snr2_addr_gamma_base; snr1_addr_gamma_base; | W/R | 14 | 0x00000000 | R/W | [13:7]snr2_addr_gamma_base; [06:0]snr1_addr_gamma_base;
ISP | AF(auto-focus statics) | 0x6480755C | snr2_addr_scaler_base; snr1_addr_scaler_base; | W/R | 22 | 0x00000000 | R/W | [21:11]snr2_addr_scaler_base; [10:00]snr1_addr_scaler_base;
ISP | AF(auto-focus statics) | 0x64807560 | snr2_addr_line_base; snr1_addr_line_base; | W/R | 22 | 0x00000000 | R/W | [21:11]snr2_addr_line_base; [10:00]snr1_addr_line_base;
ISP | AF(auto-focus statics) | 0x64807564 | snr2_addr_buffer_base; snr1_addr_buffer_base; | W/R | 12 | 0x00000000 | R/W | [11:06]snr2_addr_buffer_base; [05:00]snr1_addr_buffer_base;
ISP | AF(auto-focus statics) | 0x64807568 | af_gamma0_lut_length | W/R | 7 | 0x00000000 | R/W | [06:0]af_gamma0_lut_length
ISP | AF(auto-focus statics) | 0x6480756C | af_gamma0_req_interval | W/R | 32 | 0x00000000 | R/W | [31:0]af_gamma0_req_interval
ISP | AF(auto-focus statics) | 0x64807570 | af_gamma0_lut_base | W/R | 7 | 0x00000000 | R/W | [06:0]af_gamma0_lut_base
ISP | AF(auto-focus statics) | 0x64807574 | af_gamma0_lut_ddr_base | W/R | 32 | 0x00000000 | R/W | [31:0]af_gamma0_lut_ddr_base
ISP | AF(auto-focus statics) | 0x64807578 | af_gamma0_lut_burst_mode | W/R | 2 | 0x00000000 | R/W | [01:0]af_gamma0_lut_burst_mode
ISP | AF(auto-focus statics) | 0x6480757C | af_gamma0_lut_req_i | W/R | 1 | 0x00000000 | R/W | [0]af_gamma0_lut_req_i
ISP | AF(auto-focus statics) | 0x64807580 | af_gamma1_lut_length | W/R | 7 | 0x00000000 | R/W | [06:0]af_gamma1_lut_length
ISP | AF(auto-focus statics) | 0x64807584 | af_gamma1_req_interval | W/R | 32 | 0x00000000 | R/W | [31:0]af_gamma1_req_interval
ISP | AF(auto-focus statics) | 0x64807588 | af_gamma1_lut_base | W/R | 7 | 0x00000000 | R/W | [06:0]af_gamma1_lut_base
ISP | AF(auto-focus statics) | 0x6480758C | af_gamma1_lut_ddr_base | W/R | 32 | 0x00000000 | R/W | [31:0]af_gamma1_lut_ddr_base
ISP | AF(auto-focus statics) | 0x64807590 | af_gamma1_lut_burst_mode | W/R | 2 | 0x00000000 | R/W | [01:0]af_gamma1_lut_burst_mode
ISP | AF(auto-focus statics) | 0x64807594 | af_gamma1_lut_req_i | W/R | 1 | 0x00000000 | R/W | [0]af_gamma1_lut_req_i
ISP | AF(auto-focus statics) | 0x64807598 | af_stat0_req_interval | W/R | 32 | 0x00000000 | R/W | [31:0]af_stat0_req_interval
ISP | AF(auto-focus statics) | 0x6480759C | af_stat0_lut_base | W/R | 6 | 0x00000000 | R/W | [05:0]af_stat0_lut_base
ISP | AF(auto-focus statics) | 0x648075A0 | af_stat0_lut_ddr_base | W/R | 32 | 0x00000000 | R/W | [31:0]af_stat0_lut_ddr_base
ISP | AF(auto-focus statics) | 0x648075A4 | af_stat0_lut_burst_mode | W/R | 2 | 0x00000000 | R/W | [01:0]af_stat0_lut_burst_mode
ISP | AF(auto-focus statics) | 0x648075A8 | af_stat0_lut_length | W/R | 6 | 0x00000000 | R/W | [05:0]af_stat0_lut_length
ISP | AF(auto-focus statics) | 0x648075AC | af_stat0_intr_err_mask | W/R | 1 | 0x00000000 | R/W | [0]af_stat0_intr_err_mask
ISP | AF(auto-focus statics) | 0x648075B0 | af_stat0_intr_done_mask | W/R | 1 | 0x00000000 | R/W | [0]af_stat0_intr_done_mask
ISP | AF(auto-focus statics) | 0x648075B4 | af_stat1_req_interval | W/R | 32 | 0x00000000 | R/W | [31:0]af_stat1_req_interval
ISP | AF(auto-focus statics) | 0x648075B8 | af_stat1_lut_base | W/R | 6 | 0x00000000 | R/W | [05:0]af_stat1_lut_base
ISP | AF(auto-focus statics) | 0x648075BC | af_stat1_lut_ddr_base | W/R | 32 | 0x00000000 | R/W | [31:0]af_stat1_lut_ddr_base
ISP | AF(auto-focus statics) | 0x648075C0 | af_stat1_lut_burst_mode | W/R | 2 | 0x00000000 | R/W | [01:0]af_stat1_lut_burst_mode
ISP | AF(auto-focus statics) | 0x648075C4 | af_stat1_lut_length | W/R | 6 | 0x00000000 | R/W | [05:0]af_stat1_lut_length
ISP | AF(auto-focus statics) | 0x648075C8 | af_stat1_intr_err_mask | W/R | 1 | 0x00000000 | R/W | [0]af_stat1_intr_err_mask
ISP | AF(auto-focus statics) | 0x648075CC | af_stat1_intr_done_mask | W/R | 1 | 0x00000000 | R/W | [0]af_stat1_intr_done_mask
ISP | AF(auto-focus statics) | 0x648075D0 | af_stat0_frame_addr_inc | W/R | 16 | 0x00000000 | R/W | [15:0]af_stat0_frame_addr_inc
ISP | AF(auto-focus statics) | 0x648075D4 | af_stat1_frame_addr_inc | W/R | 16 | 0x00000000 | R/W | [15:0]af_stat1_frame_addr_inc
ISP | AF(auto-focus statics) | 0x648075D8 | af_snr1_cfa_debug; af_snr1_height_debug; af_snr1_width_debug; | W/R | 28 | 0x00000000 | R/W | [27:26]af_snr1_cfa_debug; [25:13]af_snr1_height_debug; [12:00]af_snr1_width_debug;
ISP | AF(auto-focus statics) | 0x648075DC | af_snr2_cfa_debug; af_snr2_height_debug; af_snr2_width_debug; | W/R | 28 | 0x00000000 | R/W | [27:26]af_snr2_cfa_debug; [25:13]af_snr2_height_debug; [12:00]af_snr2_width_debug;
ISP | AF(auto-focus statics) | 0x648075E0 | snr1_iir_rowend; snr1_iir_rowsst | W/R | 32 | 0x00000000 | R/W | [31:29]NA [28:16]snr1_iir_rowend; [15:13]NA [12:00]snr1_iir_rowsst
ISP | AF(auto-focus statics) | 0x648075E4 | snr1_iir_colend; snr1_iir_colsst | W/R | 32 | 0x00000000 | R/W | [31:29]NA [28:16]snr1_iir_colend; [15:13]NA [12:00]snr1_iir_colsst
ISP | AF(auto-focus statics) | 0x648075E8 | snr2_iir_rowend; snr2_iir_rowsst | W/R | 32 | 0x00000000 | R/W | [31:29]NA [28:16]snr2_iir_rowend; [15:13]NA [12:00]snr2_iir_rowsst
ISP | AF(auto-focus statics) | 0x648075EC | snr2_iir_colend; snr2_iir_colsst | W/R | 32 | 0x00000000 | R/W | [31:29]NA [28:16]snr2_iir_colend; [15:13]NA [12:00]snr2_iir_colsst
ISP | AF(auto-focus statics) | 0x648075F0 | af_stat0_frame_count | RO | 4 | 0x00000000 | RO | [03:00]af_stat0_frame_count
ISP | AF(auto-focus statics) | 0x648075F4 | af_stat1_frame_count | RO | 4 | 0x00000000 | RO | [03:00]af_stat1_frame_count
|  | DITHER_BASE | 0x64807800
| Dither | 0x64807860 | dither_tab00 | W/R | 31:0 | 0xfc01d330 | R/W | [31:0]-> dither table00, 00~07
| Dither | 0x64807864 | dither_tab01 | W/R | 31:0 | 0x1002f600 | R/W | [31:0]-> dither table01, 08~15
| Dither | 0x64807868 | dither_tab02 | W/R | 31:0 | 0x300e1d24 | R/W | [31:0]-> dither table02, 16~23
| Dither | 0x6480786c | dither_tab03 | W/R | 31:0 | 0xe23cc1f2 | R/W | [31:0]-> dither table03, 24~31
| Dither | 0x64807810 | dither_tab04 | W/R | 31:0 | 0x22323d00 | R/W | [31:0]-> dither table04, 32~39
| Dither | 0x64807814 | dither_tab05 | W/R | 31:0 | 0xc1d4e11e | R/W | [31:0]-> dither table05, 40~47
| Dither | 0x64807818 | dither_tab06 | W/R | 31:0 | 0xa0d2142e | R/W | [31:0]-> dither table 06, 48~55
| Dither | 0x6480781c | dither_tab07 | W/R | 31:0 | 0x1d000f3b | R/W | [31:0]-> dither table 07
| Dither | 0x64807820 | dither_tab08 | W/R | 31:0 | 0x1221021f | R/W | [31:0]-> dither table 08
| Dither | 0x64807824 | dither_tab09 | W/R | 31:0 | 0xffcf014f | R/W | [31:0]-> dither table 09
| Dither | 0x64807828 | dither_tab0A | W/R | 31:0 | 0x222d11de | R/W | [31:0]-> dither table 0A
| Dither | 0x6480782c | dither_tab0B | W/R | 31:0 | 0x3010ef1e | R/W | [31:0]-> dither table 0B
| Dither | 0x64807830 | dither_tab0C | W/R | 31:0 | 0x21efda3f | R/W | [31:0]-> dither table 0C
| Dither | 0x64807834 | dither_tab0D | W/R | 31:0 | 0x110defdd | R/W | [31:0]-> dither table 0D
| Dither | 0x64807838 | dither_tab0E | W/R | 31:0 | 0x40d0ddf2 | R/W | [31:0]-> dither table 0E
| Dither | 0x6480783c | dither_tab0F | W/R | 31:0 | 0x02dffdd2 | R/W | [31:0]-> dither table 0F
| Dither | 0x64807840 | dither_tab10 | W/R | 31:0 | 0x0e21d314 | R/W | [31:0]-> dither table 10
| Dither | 0x64807844 | dither_tab11 | W/R | 31:0 | 0x3ed0fe14 | R/W | [31:0]-> dither table 11
| Dither | 0x64807848 | dither_tab12 | W/R | 31:0 | 0xfef2ed00 | R/W | [31:0]-> dither table 12
| Dither | 0x6480784c | dither_tab13 | W/R | 31:0 | 0x1e0f04ed | R/W | [31:0]-> dither table 13
| Dither | 0x64807850 | dither_tab14 | W/R | 31:0 | 0x1e0e11fb | R/W | [31:0]-> dither table 14
| Dither | 0x64807854 | dither_tab15 | W/R | 31:0 | 0x043c0edd | R/W | [31:0]-> dither table 15
| Dither | 0x64807858 | dither_tab16 | W/R | 31:0 | 0x1f0ff125 | R/W | [31:0]-> dither table 16
| Dither | 0x6480785c | dither_tab17 | W/R | 31:0 | 0xdd3fc142 | R/W | [31:0]-> dither table 17
| Dither | 0x64807860 | dither_tab18 | W/R | 31:0 | 0x515fdf3d | R/W | [31:0]-> dither table 18
| Dither | 0x64807864 | dither_tab19 | W/R | 31:0 | 0x2e1d0bf1 | R/W | [31:0]-> dither table 19
| Dither | 0x64807868 | dither_tab1A | W/R | 31:0 | 0xf3ead301 | R/W | [31:0]-> dither table 1A
| Dither | 0x6480786c | dither_tab1B | W/R | 31:0 | 0x2beed040 | R/W | [31:0]-> dither table 1B
| Dither | 0x64807870 | dither_tab1C | W/R | 31:0 | 0x3e0e1f12 | R/W | [31:0]-> dither table 1C
| Dither | 0x64807874 | dither_tab1D | W/R | 31:0 | 0x0261020d | R/W | [31:0]-> dither table 1D
| Dither | 0x64807878 | dither_tab1E | W/R | 31:0 | 0x10f35f0e | R/W | [31:0]-> dither table 1E
| Dither | 0x6480787c | dither_tab1F | W/R | 31:0 | 0x2a3113f0 | R/W | [31:0]-> dither table 1F, 248~255
| Dither | 0x64807880 | dither_snr0_enable | W/R | 0:0 | 0x00000000 | R/W | [0:0]-> dither enable
| Dither | 0x64807884 | dither_snr0_noise_gain | W/R | 7:0 | 0x00000000 | R/W | [7:0]-> dither gain, 0 is no dither
| Dither | 0x64807888 | dither_snr0_light_start | W/R | 9:0 | 0x00000000 | R/W | [9:0]-> dither light start point
| Dither | 0x6480788c | dither_snr0_light_end | W/R | 9:0 | 0x00000000 | R/W | [9:0]-> dither light end point
| Dither | 0x64807890 | dither_snr1_enable | W/R | 0:0 | 0x00000000 | R/W | [0:0]-> dither enable
| Dither | 0x64807894 | dither_snr1_noise_gain | W/R | 7:0 | 0x00000000 | R/W | [7:0]-> dither gain, 0 is no dither
| Dither | 0x64807898 | dither_snr1_light_start | W/R | 9:0 | 0x00000000 | R/W | [9:0]-> dither light start point
| Dither | 0x6480789c | dither_snr1_light_end | W/R | 9:0 | 0x00000000 | R/W | [9:0]-> dither light end point
|  | SPEC_BASE | 0x64807C00
|  | PRE_BASE | 64A04000
ISP | TG | 0x64A04000 | tg_snr1_isp_hsize_in |  |  |  |  | [12:0] Image Hsize ,SNR1
ISP | TG | 0x64A04004 | tg_snr1_isp_vsize_in |  |  |  |  | [12:0] Image Vsize ,SNR1
ISP | TG | 0x64A04008 | tg_snr2_isp_hsize_in |  |  |  |  | [12:0] Image Hsize ,SNR2
ISP | TG | 0x64A0400c | tg_snr2_isp_vsize_in |  |  |  |  | [12:0] Image Vsize ,SNR2
ISP | TG | 0x64A04010 | tg_snr1_ctrl_0 |  |  |  |  | SNR1 test configuration [5:0] Test Pattern [6]: rolling bar enabled [7]: self-timing enabled [8] test-data enabled [15:9] rolling speed
ISP | TG | 0x64A04014 | tg_snr2_ctrl_0 |  |  |  |  | SNR2 test configuration [5:0] Test Pattern [6]: rolling bar enabled [7]: self-timing enabled [8] test-data enabled [15:9] rolling speed
ISP | TG | 0x64A04018 | tg_snr1_ctrl_1 |  |  |  |  | [15:0] height of bar for snr1
ISP | TG | 0x64A0401c | tg_snr2_ctrl_1 |  |  |  |  | [15:0] height of bar for snr2
ISP | TG | 0x64A04020 | tg_vsync2href_time_cycles |  |  |  |  | [12:0] cycles bwtween vsync and 1st href
ISP | TG | 0x64A04024 | tg_hblank_cycles |  |  |  |  | [12:0] hblanking time
ISP | TG | 0x64A04028 | tg_snr1_bar_step |  |  |  |  | [7:0] bar step for snr1
ISP | TG | 0x64A0402c | tg_snr2_bar_step |  |  |  |  | [7:0] bar_step for snr2
ISP | TG | 0x64A04030 | tg_vblank_cycles |  |  |  |  | [23:0] vblanking time
ISP | raw_crop | 0x64A04100 | raw_crop_snr1_xstart |  |  |  |  | [12:0] crop start in horizontal direction for snr1
ISP | raw_crop | 0x64A04104 | raw_crop_snr1_width |  |  |  |  | [12:0] crop width in horizontal direction for snr1
ISP | raw_crop | 0x64A04108 | raw_crop_snr1_ystart |  |  |  |  | [12:0] crop start in vertical direction for snr1
ISP | raw_crop | 0x64A0410c | raw_crop_snr1_height |  |  |  |  | [12:0] crop width in vertical direction for snr1
ISP | raw_crop | 0x64A04110 | raw_crop_snr2_xstart |  |  |  |  | [12:0] crop start in horizontal direction for snr2
ISP | raw_crop | 0x64A04114 | raw_crop_snr2_width |  |  |  |  | [12:0] crop width in horizontal direction for snr2
ISP | raw_crop | 0x64A0411c | raw_crop_snr2_ystart |  |  |  |  | [12:0] crop start in vertical direction for snr2
ISP | raw_crop | 0x64A04120 | raw_crop_snr2_height |  |  |  |  | [12:0] crop width in vertical direction for snr2
ISP | blc | 0x64A04200 | blk_level_snr1_r |  |  |  |  | [13:0] black level for r channel, snr1
ISP | blc | 0x64A04204 | blk_level_snr1_b |  |  |  |  | [13:0] black level for b channel, snr1
ISP | blc | 0x64A04208 | blk_level_snr1_gr |  |  |  |  | [13:0] black level for gr channel, snr1
ISP | blc | 0x64A0420c | blk_level_snr1_gb |  |  |  |  | [13:0] black level for gb channel, snr1
ISP | blc | 0x64A04210 | blk_level_snr2_r |  |  |  |  | [13:0] black level for r channel, snr2
ISP | blc | 0x64A04214 | blk_level_snr2_b |  |  |  |  | [13:0] black level for b channel, snr2
ISP | blc | 0x64A04218 | blk_level_snr2_gr |  |  |  |  | [13:0] black level for gr channel, snr2
ISP | blc | 0x64A0421c | blk_level_snr2_gb |  |  |  |  | [13:0] black level for gb channel, snr2
ISP | blc | 0x64A04220 | gain_level_snr1_r |  |  |  |  | [15:0] gain level for r channel, snr1
ISP | blc | 0x64A04224 | gain_level_snr1_b |  |  |  |  | [15:0] gain level for b channel, snr1
ISP | blc | 0x64A04228 | gain_level_snr1_gr |  |  |  |  | [15:0] gain level for gr channel, snr1
ISP | blc | 0x64A0422c | gain_level_snr1_gb |  |  |  |  | [15:0] gain level for gb channel, snr1
ISP | blc | 0x64A04230 | gain_level_snr2_r |  |  |  |  | [15:0] gain level for r channel, snr2
ISP | blc | 0x64A04234 | gain_level_snr2_b |  |  |  |  | [15:0] gain level for b channel, snr2
ISP | blc | 0x64A04238 | gain_level_snr2_gr |  |  |  |  | [15:0] gain level for gr channel, snr2
ISP | blc | 0x64A0423c | gain_level_snr2_gb |  |  |  |  | [15:0] gain level for gb channel, snr2
ISP | digi_gain_1 | 0x64A04600 | digi_gain_1_snr1_gain_r |  |  |  |  | [12:0] gain for r channel , snr1
ISP | digi_gain_1 | 0x64A04604 | digi_gain_1_snr1_gain_gr |  |  |  |  | [12:0] gain for gr channel , snr1
ISP | digi_gain_1 | 0x64A04608 | digi_gain_1_snr1_gain_gb |  |  |  |  | [12:0] gain for gb channel , snr1
ISP | digi_gain_1 | 0x64A0460c | digi_gain_1_snr1_gain_b |  |  |  |  | [12:0] gain for b channel , snr1
ISP | digi_gain_1 | 0x64A04610 | digi_gain_1_snr2_gain_r |  |  |  |  | [12:0] gain for r channel , snr2
ISP | digi_gain_1 | 0x64A04614 | digi_gain_1_snr2_gain_gr |  |  |  |  | [12:0] gain for gr channel , snr2
ISP | digi_gain_1 | 0x64A04618 | digi_gain_1_snr2_gain_gb |  |  |  |  | [12:0] gain for gb channel , snr2
ISP | digi_gain_1 | 0x64A0461c | digi_gain_1_snr2_gain_b |  |  |  |  | [12:0] gain for b channel , snr2
ISP | digi_gain_1 | 0x64A04620 | digi_gain_1_snr1_offset_r |  |  |  |  | [20:0] offset for r channel , snr1
ISP | digi_gain_1 | 0x64A04624 | digi_gain_1_snr1_offset_gr |  |  |  |  | [20:0] offset for gr channel , snr1
ISP | digi_gain_1 | 0x64A04628 | digi_gain_1_snr1_offset_gb |  |  |  |  | [20:0] offset for gb channel , snr1
ISP | digi_gain_1 | 0x64A0462c | digi_gain_1_snr1_offset_b |  |  |  |  | [20:0] offset for b channel , snr1
ISP | digi_gain_1 | 0x64A04630 | digi_gain_1_snr2_offset_r |  |  |  |  | [20:0] offset for r channel , snr2
ISP | digi_gain_1 | 0x64A04634 | digi_gain_1_snr2_offset_gr |  |  |  |  | [20:0] offset for gr channel , snr2
ISP | digi_gain_1 | 0x64A04638 | digi_gain_1_snr2_offset_gb |  |  |  |  | [20:0] offset for gb channel , snr2
ISP | digi_gain_1 | 0x64A0463c | digi_gain_1_snr2_offset_b |  |  |  |  | [20:0] offset for b channel , snr2
ISP | digi_gain_2 | 0x64A04700 | digi_gain_2_snr1_gain_r |  |  |  |  | [12:0] gain for r channel , snr1
ISP | digi_gain_2 | 0x64A04704 | digi_gain_2_snr1_gain_gr |  |  |  |  | [12:0] gain for gr channel , snr1
ISP | digi_gain_2 | 0x64A04708 | digi_gain_2_snr1_gain_gb |  |  |  |  | [12:0] gain for gb channel , snr1
ISP | digi_gain_2 | 0x64A0470c | digi_gain_2_snr1_gain_b |  |  |  |  | [12:0] gain for b channel , snr1
ISP | digi_gain_2 | 0x64A04710 | digi_gain_2_snr2_gain_r |  |  |  |  | [12:0] gain for r channel , snr2
ISP | digi_gain_2 | 0x64A04714 | digi_gain_2_snr2_gain_gr |  |  |  |  | [12:0] gain for gr channel , snr2
ISP | digi_gain_2 | 0x64A04718 | digi_gain_2_snr2_gain_gb |  |  |  |  | [12:0] gain for gb channel , snr2
ISP | digi_gain_2 | 0x64A0471c | digi_gain_2_snr2_gain_b |  |  |  |  | [12:0] gain for b channel , snr2
ISP | digi_gain_2 | 0x64A04720 | digi_gain_2_snr1_offset_r |  |  |  |  | [20:0] offset for r channel , snr1
ISP | digi_gain_2 | 0x64A04724 | digi_gain_2_snr1_offset_gr |  |  |  |  | [20:0] offset for gr channel , snr1
ISP | digi_gain_2 | 0x64A04728 | digi_gain_2_snr1_offset_gb |  |  |  |  | [20:0] offset for gb channel , snr1
ISP | digi_gain_2 | 0x64A0472c | digi_gain_2_snr1_offset_b |  |  |  |  | [20:0] offset for b channel , snr1
ISP | digi_gain_2 | 0x64A04730 | digi_gain_2_snr2_offset_r |  |  |  |  | [20:0] offset for r channel , snr2
ISP | digi_gain_2 | 0x64A04734 | digi_gain_2_snr2_offset_gr |  |  |  |  | [20:0] offset for gr channel , snr2
ISP | digi_gain_2 | 0x64A04738 | digi_gain_2_snr2_offset_gb |  |  |  |  | [20:0] offset for gb channel , snr2
ISP | digi_gain_2 | 0x64A0473c | digi_gain_2_snr2_offset_b |  |  |  |  | [20:0] offset for b channel , snr2
|  | DRC_BASE | 64803000
ISP | drc | 0x64803000 | drc_reg0 | W/R | 31:0 | 0x00000000 | R/W | [7:0]: snr1_coef_1_00; [15:8]: snr1_coef_1_01; [23:16]: snr1_coef_1_02; [31:24]: snr1_coef_1_03;
ISP | drc | 0x64803004 | drc_reg1 | W/R | 31:0 | 0x00000000 | R/W | [7:0]: snr1_coef_1_04; [15:8]: snr1_coef_1_10; [23:16]: snr1_coef_1_11; [31:24]: snr1_coef_1_12;
ISP | drc | 0x64803008 | drc_reg2 | W/R | 31:0 | 0x00000000 | R/W | [7:0]: snr1_coef_1_13; [15:8]: snr1_coef_1_14; [23:16]: snr1_coef_1_20; [31:24]: snr1_coef_1_21;
ISP | drc | 0x6480300c | drc_reg3 | W/R | 31:0 | 0x00000000 | R/W | [7:0]: snr1_coef_1_22; [15:8]: snr1_coef_1_23; [23:16]: snr1_coef_1_24;
ISP | drc | 0x64803010 | drc_reg4 | W/R | 31:0 | 0x00000000 | R/W | [7:0]: snr1_coef_2_00; [15:8]: snr1_coef_2_01; [23:16]: snr1_coef_2_02; [31:24]: snr1_coef_2_03;
ISP | drc | 0x64803014 | drc_reg5 | W/R | 31:0 | 0x00000000 | R/W | [7:0]: snr1_coef_2_04; [15:8]: snr1_coef_2_10; [23:16]: snr1_coef_2_11; [31:24]: snr1_coef_2_12;
ISP | drc | 0x64803018 | drc_reg6 | W/R | 31:0 | 0x00000000 | R/W | [7:0]: snr1_coef_2_13; [15:8]: snr1_coef_2_14; [23:16]: snr1_coef_2_20; [31:24]: snr1_coef_2_21;
ISP | drc | 0x6480301c | drc_reg7 | W/R | 31:0 | 0x00000000 | R/W | [7:0]: snr1_coef_2_22; [15:8]: snr1_coef_2_23; [23:16]: snr1_coef_2_24;
ISP | drc | 0x64803020 | drc_reg8 | W/R | 31:0 | 0x00000000 | R/W | [7:0]: snr1_coef_3_00; [15:8]: snr1_coef_3_01; [23:16]: snr1_coef_3_02; [31:24]: snr1_coef_3_03;
ISP | drc | 0x64803024 | drc_reg9 | W/R | 31:0 | 0x00000000 | R/W | [7:0]: snr1_coef_3_04; [15:8]: snr1_coef_3_10; [23:16]: snr1_coef_3_11; [31:24]: snr1_coef_3_12;
ISP | drc | 0x64803028 | drc_reg10 | W/R | 31:0 | 0x00000000 | R/W | [7:0]: snr1_coef_3_13; [15:8]: snr1_coef_3_14; [23:16]: snr1_coef_3_20; [31:24]: snr1_coef_3_21;
ISP | drc | 0x6480302c | drc_reg11 | W/R | 31:0 | 0x00000000 | R/W | [7:0]: snr1_coef_3_22; [15:8]: snr1_coef_3_23; [23:16]: snr1_coef_3_24;
ISP | drc | 0x64803030 | drc_reg12 | W/R | 31:0 | 0x00000000 | R/W | [7:0]: snr2_coef_1_00; [15:8]: snr2_coef_1_01; [23:16]: snr2_coef_1_02; [31:24]: snr2_coef_1_03;
ISP | drc | 0x64803034 | drc_reg13 | W/R | 31:0 | 0x00000000 | R/W | [7:0]: snr2_coef_1_04; [15:8]: snr2_coef_1_10; [23:16]: snr2_coef_1_11; [31:24]: snr2_coef_1_12;
ISP | drc | 0x64803038 | drc_reg14 | W/R | 31:0 | 0x00000000 | R/W | [7:0]: snr2_coef_1_13; [15:8]: snr2_coef_1_14; [23:16]: snr2_coef_1_20; [31:24]: snr2_coef_1_21;
ISP | drc | 0x6480303c | drc_reg15 | W/R | 31:0 | 0x00000000 | R/W | [7:0]: snr2_coef_1_22; [15:8]: snr2_coef_1_23; [23:16]: snr2_coef_1_24;
ISP | drc | 0x64803040 | drc_reg16 | W/R | 31:0 | 0x00000000 | R/W | [7:0]: snr2_coef_2_00; [15:8]: snr2_coef_2_01; [23:16]: snr2_coef_2_02; [31:24]: snr2_coef_2_03;
ISP | drc | 0x64803044 | drc_reg17 | W/R | 31:0 | 0x00000000 | R/W | [7:0]: snr2_coef_2_04; [15:8]: snr2_coef_2_10; [23:16]: snr2_coef_2_11; [31:24]: snr2_coef_2_12;
ISP | drc | 0x64803048 | drc_reg18 | W/R | 31:0 | 0x00000000 | R/W | [7:0]: snr2_coef_2_13; [15:8]: snr2_coef_2_14; [23:16]: snr2_coef_2_20; [31:24]: snr2_coef_2_21;
ISP | drc | 0x6480304c | drc_reg19 | W/R | 31:0 | 0x00000000 | R/W | [7:0]: snr2_coef_2_22; [15:8]: snr2_coef_2_23; [23:16]: snr2_coef_2_24;
ISP | drc | 0x64803050 | drc_reg20 | W/R | 31:0 | 0x00000000 | R/W | [7:0]: snr2_coef_3_00; [15:8]: snr2_coef_3_01; [23:16]: snr2_coef_3_02; [31:24]: snr2_coef_3_03;
ISP | drc | 0x64803054 | drc_reg21 | W/R | 31:0 | 0x00000000 | R/W | [7:0]: snr2_coef_3_04; [15:8]: snr2_coef_3_10; [23:16]: snr2_coef_3_11; [31:24]: snr2_coef_3_12;
ISP | drc | 0x64803058 | drc_reg22 | W/R | 31:0 | 0x00000000 | R/W | [7:0]: snr2_coef_3_13; [15:8]: snr2_coef_3_14; [23:16]: snr2_coef_3_20; [31:24]: snr2_coef_3_21;
ISP | drc | 0x6480305c | drc_reg23 | W/R | 31:0 | 0x00000000 | R/W | [7:0]: snr2_coef_3_22; [15:8]: snr2_coef_3_23; [23:16]: snr2_coef_3_24;
ISP | drc | 0x64803060 | drc_reg24 | W/R | 31:0 | 0x00000000 | R/W | [8:0]: snr1_drc_w: [24:16]: snr2_drc_w;
|  | CCM1_BASE | 64803400
ISP | CCM1 | 0x64803400 | ccm1_reg0 | W/R | 31:0 | 0x00000000 | R/W | [15:0] ccm1_snr1_rr [31:16] ccm1_snr1_rg
ISP | CCM1 | 0x64803404 | ccm1_reg1 | W/R | 31:0 | 0x00000000 | R/W | [15:0] ccm1_snr1_rb
ISP | CCM1 | 0x64803408 | ccm1_reg2 | W/R | 31:0 | 0x00000000 | R/W | [15:0] ccm1_snr1_gr [31:16] ccm1_snr1_gg
ISP | CCM1 | 0x6480340c | ccm1_reg3 | W/R | 31:0 | 0x00000000 | R/W | [15:0] ccm1_snr1_gb
ISP | CCM1 | 0x64803410 | ccm1_reg4 | W/R | 31:0 | 0x00000000 | R/W | [15:0] ccm1_snr1_br [31:16] ccm1_snr1_bg
ISP | CCM1 | 0x64803414 | ccm1_reg5 | W/R | 31:0 | 0x00000000 | R/W | [15:0] ccm1_snr1_bb
ISP | CCM1 | 0x64803418 | ccm1_reg6 | W/R | 31:0 | 0x00000000 | R/W | RESERVED
ISP | CCM1 | 0x6480341c | ccm1_reg7 | W/R | 31:0 | 0x00000000 | R/W | RESERVED
ISP | CCM1 | 0x64803420 | ccm1_reg8 | W/R | 31:0 | 0x00000000 | R/W | [15:0] ccm1_snr2_rr [31:16] ccm1_snr2_rg
ISP | CCM1 | 0x64803424 | ccm1_reg9 | W/R | 31:0 | 0x00000000 | R/W | [15:0] ccm1_snr2_rb
ISP | CCM1 | 0x64803428 | ccm1_reg10 | W/R | 31:0 | 0x00000000 | R/W | [15:0] ccm1_snr2_gr [31:16] ccm1_snr2_gg
ISP | CCM1 | 0x6480342c | ccm1_reg11 | W/R | 31:0 | 0x00000000 | R/W | [15:0] ccm1_snr2_gb
ISP | CCM1 | 0x64803430 | ccm1_reg12 | W/R | 31:0 | 0x00000000 | R/W | [15:0] ccm1_snr2_br [31:16] ccm1_snr2_bg
ISP | CCM1 | 0x64803434 | ccm1_reg13 | W/R | 31:0 | 0x00000000 | R/W | [15:0] ccm1_snr2_bb
ISP | CCM1 | 0x64803438 | ccm1_reg14 | W/R | 31:0 | 0x00000000 | R/W | RESERVED
ISP | CCM1 | 0x6480343c | ccm1_reg15 | W/R | 31:0 | 0x00000000 | R/W | RESERVED
ISP | CCM1 | 0x64803440 | ccm1_reg16 | W/R | 31:0 | 0x00000000 | R/W | [12:0] ccm1_snr1_r_offset [28:16] ccm1_snr1_g_offset
ISP | CCM1 | 0x64803444 | ccm1_reg17 | W/R | 31:0 | 0x00000000 | R/W | [12:0] ccm1_snr1_b_offset
ISP | CCM1 | 0x64803448 | ccm1_reg18 | W/R | 31:0 | 0x00000000 | R/W | [12:0] ccm1_snr2_r_offset [28:16] ccm1_snr2_g_offset
ISP | CCM1 | 0x6480344c | ccm1_reg19 | W/R | 31:0 | 0x00000000 | R/W | [12:0] ccm1_snr2_b_offset
|  | CCM2_BASE | 64803800
ISP | CCM2 | 0x64803800 | ccm2_reg0 | W/R | 31:0 | 0x00000000 | R/W | [15:0] ccm2_snr1_rr [31:16] ccm2_snr1_rg
ISP | CCM2 | 0x64803804 | ccm2_reg1 | W/R | 31:0 | 0x00000000 | R/W | [15:0] ccm2_snr1_rb
ISP | CCM2 | 0x64803808 | ccm2_reg2 | W/R | 31:0 | 0x00000000 | R/W | [15:0] ccm2_snr1_gr [31:16] ccm2_snr1_gg
ISP | CCM2 | 0x6480380c | ccm2_reg3 | W/R | 31:0 | 0x00000000 | R/W | [15:0] ccm2_snr1_gb
ISP | CCM2 | 0x64803810 | ccm2_reg4 | W/R | 31:0 | 0x00000000 | R/W | [15:0] ccm2_snr1_br [31:16] ccm2_snr1_bg
ISP | CCM2 | 0x64803814 | ccm2_reg5 | W/R | 31:0 | 0x00000000 | R/W | [15:0] ccm2_snr1_bb
ISP | CCM2 | 0x64803818 | ccm2_reg6 | W/R | 31:0 | 0x00000000 | R/W | RESERVED
ISP | CCM2 | 0x6480381c | ccm2_reg7 | W/R | 31:0 | 0x00000000 | R/W | RESERVED
ISP | CCM2 | 0x64803820 | ccm2_reg8 | W/R | 31:0 | 0x00000000 | R/W | [15:0] ccm2_snr2_rr [31:16] ccm2_snr2_rg
ISP | CCM2 | 0x64803824 | ccm2_reg9 | W/R | 31:0 | 0x00000000 | R/W | [15:0] ccm2_snr2_rb
ISP | CCM2 | 0x64803828 | ccm2_reg10 | W/R | 31:0 | 0x00000000 | R/W | [15:0] ccm2_snr2_gr [31:16] ccm2_snr2_gg
ISP | CCM2 | 0x6480382c | ccm2_reg11 | W/R | 31:0 | 0x00000000 | R/W | [15:0] ccm2_snr2_gb
ISP | CCM2 | 0x64803830 | ccm2_reg12 | W/R | 31:0 | 0x00000000 | R/W | [15:0] ccm2_snr2_br [31:16] ccm2_snr2_bg
ISP | CCM2 | 0x64803834 | ccm2_reg13 | W/R | 31:0 | 0x00000000 | R/W | [15:0] ccm2_snr2_bb
ISP | CCM2 | 0x64803838 | ccm2_reg14 | W/R | 31:0 | 0x00000000 | R/W | RESERVED
ISP | CCM2 | 0x6480383c | ccm2_reg15 | W/R | 31:0 | 0x00000000 | R/W | RESERVED
ISP | CCM2 | 0x64803840 | ccm2_reg16 | W/R | 31:0 | 0x00000000 | R/W | [12:0] ccm2_snr1_r_offset [28:16] ccm2_snr1_g_offset
ISP | CCM2 | 0x64803844 | ccm2_reg17 | W/R | 31:0 | 0x00000000 | R/W | [12:0] ccm2_snr1_b_offset
ISP | CCM2 | 0x64803848 | ccm2_reg18 | W/R | 31:0 | 0x00000000 | R/W | [12:0] ccm2_snr2_r_offset [28:16] ccm2_snr2_g_offset
ISP | CCM2 | 0x6480384c | ccm2_reg19 | W/R | 31:0 | 0x00000000 | R/W | [12:0] ccm2_snr2_b_offset
|  | RGB2YUV_BASE | 64803C00
ISP | RGB2YUV | 0x64803c00 | r2y_reg0 | W/R | 31:0 | 0x00000000 | R/W | [15:0] rgb2yuv_snr1_rr [31:16] rgb2yuv_snr1_rg
ISP | RGB2YUV | 0x64803c04 | r2y_reg1 | W/R | 31:0 | 0x00000000 | R/W | [15:0] rgb2yuv_snr1_rb [26:16] rgb2yuv_snr1_r_offset
ISP | RGB2YUV | 0x64803c08 | r2y_reg2 | W/R | 31:0 | 0x00000000 | R/W | [15:0] rgb2yuv_snr1_gr [31:16] rgb2yuv_snr1_gg
ISP | RGB2YUV | 0x64803c0c | r2y_reg3 | W/R | 31:0 | 0x00000000 | R/W | [15:0] rgb2yuv_snr1_gb [26:16] rgb2yuv_snr1_g_offset
ISP | RGB2YUV | 0x64803c10 | r2y_reg4 | W/R | 31:0 | 0x00000000 | R/W | [15:0] rgb2yuv_snr1_br [31:16] rgb2yuv_snr1_bg
ISP | RGB2YUV | 0x64803c14 | r2y_reg5 | W/R | 31:0 | 0x00000000 | R/W | [15:0] rgb2yuv_snr1_bb [26:16] rgb2yuv_snr1_b_offset
ISP | RGB2YUV | 0x64803c18 | r2y_reg6 | W/R | 31:0 | 0x00000000 | R/W | [15:0] rgb2yuv_snr2_rr [31:16] rgb2yuv_snr2_rg
ISP | RGB2YUV | 0x64803c1c | r2y_reg7 | W/R | 31:0 | 0x00000000 | R/W | [15:0] rgb2yuv_snr2_rb [26:16] rgb2yuv_snr2_r_offset
ISP | RGB2YUV | 0x64803c20 | r2y_reg8 | W/R | 31:0 | 0x00000000 | R/W | [15:0] rgb2yuv_snr2_gr [31:16] rgb2yuv_snr2_gg
ISP | RGB2YUV | 0x64803c24 | r2y_reg9 | W/R | 31:0 | 0x00000000 | R/W | [15:0] rgb2yuv_snr2_gb [26:16] rgb2yuv_snr2_g_offset
ISP | RGB2YUV | 0x64803c28 | r2y_reg10 | W/R | 31:0 | 0x00000000 | R/W | [15:0] rgb2yuv_snr2_br [31:16] rgb2yuv_snr2_bg
ISP | RGB2YUV | 0x64803c2c | r2y_reg11 | W/R | 31:0 | 0x00000000 | R/W | [15:0] rgb2yuv_snr2_bb [26:16] rgb2yuv_snr2_b_offset
|  | CNF_BASE | 64803C64
| CNF | 0x64803c64 | cnf_control_reg_0 | W/R | 31:0 | 0xa036a | R/W | [0] : cnf enable for snr1 [4:1] : zoom par for snr1 [7:5] : cnf layer for snr1 [8] : enable to automaticaly calculating blanking time for pre-dscal should be set as 1'b1 [9] : manually configure dummy number for pre-dsc. should be set as 1'b0 [12:10]: avg lines for automatically calculating blanking time for pre-dscal. [23:16]: pading number in manually padding mode
ISP | CNF | 0x64803c68 | cnf_control_reg_1 | W/R | 31:0 |  | R/W | [23:0] : eps paramterer for snr1
ISP | CNF | 0x64803c6c | cnf_control_reg_2 | W/R | 31:0 |  | R/W | [23:0] : blanking time for pre-dsc processing
ISP | CNF | 0x64803c70 | cnf_control_reg_3 | W/R | 31:0 |  | R/W | [12:0]: number of clock cycles set to interp 1st line for snr1 [28:16]: clock cycles as line blanking cycles for snr1 bwteen interped lines
ISP | CNF | 0x64803c74 | cnf_control_reg_4 | W/R | 31:0 |  | R/W | [0] : cnf enable for snr2 [4:1] : zoom par for snr2 [7:5] : cnf layer for snr2 [8] : enable to automaticaly calculating blanking time for pre-dscal should be set as 1'b1 [9] : manually configure dummy number for pre-dsc. should be set as 1'b0 [12:10]: avg lines for automatically calculating blanking time for pre-dscal. [23:16]: pading number in manually padding mode
ISP | CNF | 0x64803c78 | cnf_control_reg_5 | W/R | 31:0 |  | R/W | [23:0]: eps parameter for snr2
ISP | CNF | 0x64803c7c | cnf_control_reg_6 | W/R | 31:0 |  | R/W | [23:0] : blanking time for post-dsc processing
ISP | CNF | 0x64803c80 | cnf_control_reg_7 | W/R | 31:0 |  | R/W | [12:0]: number of clock cycles set to interp 1st line for snr2 [28:16]: clock cycles as line blanking cycles for snr2 bwteen interped lines
ISP | CNF | 0x64803c84 | cnf_control_reg_8 | W/R | 31:0 |  | R/W | [11:0]: ratio parameter for cnf-zoom-par [16;12] shift number for cnf zoompar [17]: enable to manually configure ration and shift number from register
ISP | CNF | 0x64803c88 | cnf_control_reg_9 | W/R | 31:0 |  | R/W | [11:0]: ratio parameter for cnf-half-dsc [16;12] shift number for cnf half-dsc bwteen layers
ISP | CNF | 0x64803c8c | cnf_control_reg_10 | W/R | 31:0 |  | R/W | [10:0]: sw_cnf_r_y [21:11] sw_cnf_g_y
ISP | CNF | 0x64803c90 | cnf_control_reg_11 | W/R | 31:0 |  | R/W | [10:0]: sw_cnf_b_y [19:11] sw_cnf_y_offset
ISP | CNF | 0x64803c94 | cnf_control_reg_12 | W/R | 31:0 |  | R/W | [10:0]: sw_cnf_r_u [21:11] sw_cnf_g_u
ISP | CNF | 0x64803c98 | cnf_control_reg_13 | W/R | 31:0 |  | R/W | [10:0]: sw_cnf_b_u [19:11] sw_cnf_u_offset
ISP | CNF | 0x64803c9c | cnf_control_reg_14 | W/R | 31:0 |  | R/W | [10:0]: sw_cnf_r_v [21:11] sw_cnf_g_v
ISP | CNF | 0x64803ca0 | cnf_control_reg_15 | W/R | 31:0 |  | R/W | [10:0]: sw_cnf_b_v [19:11] sw_cnf_v_offset
|  | YUVCROP_BASE | 64803CC8
ISP | YUV_CROP | 0x64803CC8 | yuv_crop_control_reg_0 | W/R | 31:0 |  | R/W | [0]: module enable for crop1, Y channel, SNR1 [1]: module enable for crop2, Y channel, SNR1 [2]: module enable for crop3, Y channel, SNR1 [4]: module enable for crop1, U channel, SNR1 [5]: module enable for crop2, U channel, SNR1 [6]: module enable for crop3, U channel, SNR1 [8]: module enable for crop1, V channel, SNR1 [9]: module enable for crop2, V channel, SNR1 [10]: module enable for crop3, V channel, SNR1 [12]: module enable for crop1, Y channel, SNR2 [13]: module enable for crop2, Y channel, SNR2 [14]: module enable for crop3, Y channel, SNR2 [16]: module enable for crop1, U channel, SNR2 [17]: module enable for crop2, U channel, SNR2 [18]: module enable for crop3, U channel, SNR2 [20]: module enable for crop1, V channel, SNR2 [21]: module enable for crop2, V channel, SNR2 [22]: module enable for crop3, V channel, SNR2
ISP | YUV_CROP | 0x64803CCC | yuv_crop_control_reg_1 | W/R | 31:0 |  | R/W | [12:0]: input hsize for crop1, Y channel, SNR1 [28:16]:input vsize for crop1, Y cnannel, SNR1
ISP | YUV_CROP | 0x64803CD0 | yuv_crop_control_reg_2 | W/R | 31:0 |  | R/W | [12:0]: input hsize for crop2, Y channel, SNR1 [28:16]:input vsize for crop2, Y cnannel, SNR1
ISP | YUV_CROP | 0x64803CD4 | yuv_crop_control_reg_3 | W/R | 31:0 |  | R/W | [12:0]: input hsize for crop3, Y channel, SNR1 [28:16]:input vsize for crop3, Y cnannel, SNR1
ISP | YUV_CROP | 0x64803CD8 | yuv_crop_control_reg_4 | W/R | 31:0 |  | R/W | RESERVED
ISP | YUV_CROP | 0x64803CDC | yuv_crop_control_reg_5 | W/R | 31:0 |  | R/W | [12:0]: input hsize for crop1, U channel, SNR1 [28:16]:input vsize for crop1, U cnannel, SNR1
ISP | YUV_CROP | 0x64803CE0 | yuv_crop_control_reg_6 | W/R | 31:0 |  | R/W | [12:0]: input hsize for crop2, U channel, SNR1 [28:16]:input vsize for crop2, U cnannel, SNR1
ISP | YUV_CROP | 0x64803CE4 | yuv_crop_control_reg_7 | W/R | 31:0 |  | R/W | [12:0]: input hsize for crop3, U channel, SNR1 [28:16]:input vsize for crop3, U cnannel, SNR1
ISP | YUV_CROP | 0x64803CE8 | yuv_crop_control_reg_8 | W/R | 31:0 |  | R/W | RESERVED
ISP | YUV_CROP | 0x64803CEC | yuv_crop_control_reg_9 | W/R | 31:0 |  | R/W | [12:0]: input hsize for crop1, V channel, SNR1 [28:16]:input vsize for crop1, V cnannel, SNR1
ISP | YUV_CROP | 0x64803CF0 | yuv_crop_control_reg_10 | W/R | 31:0 |  | R/W | [12:0]: input hsize for crop2, V channel, SNR1 [28:16]:input vsize for crop2, V cnannel, SNR1
ISP | YUV_CROP | 0x64803CF4 | yuv_crop_control_reg_11 | W/R | 31:0 |  | R/W | [12:0]: input hsize for crop3, V channel, SNR1 [28:16]:input vsize for crop3, V cnannel, SNR1
ISP | YUV_CROP | 0x64803CF8 | yuv_crop_control_reg_12 | W/R | 31:0 |  | R/W | RESERVED
ISP | YUV_CROP | 0x64803CFC | yuv_crop_control_reg_13 | W/R | 31:0 |  | R/W | [12:0]: input hsize for crop1, Y channel, SNR2 [28:16]:input vsize for crop1, Y cnannel, SNR2
ISP | YUV_CROP | 0x64803D00 | yuv_crop_control_reg_14 | W/R | 31:0 |  | R/W | [12:0]: input hsize for crop2, Y channel, SNR2 [28:16]:input vsize for crop2, Y cnannel, SNR2
ISP | YUV_CROP | 0x64803D04 | yuv_crop_control_reg_15 | W/R | 31:0 |  | R/W | [12:0]: input hsize for crop3, Y channel, SNR2 [28:16]:input vsize for crop3, Y cnannel, SNR2
ISP | YUV_CROP | 0x64803D08 | yuv_crop_control_reg_16 | W/R | 31:0 |  | R/W | RESERVED
ISP | YUV_CROP | 0x64803D0C | yuv_crop_control_reg_17 | W/R | 31:0 |  | R/W | [12:0]: input hsize for crop1, U channel, SNR2 [28:16]:input vsize for crop1, U cnannel, SNR2
ISP | YUV_CROP | 0x64803D10 | yuv_crop_control_reg_18 | W/R | 31:0 |  | R/W | [12:0]: input hsize for crop2, U channel, SNR2 [28:16]:input vsize for crop2, U cnannel, SNR2
ISP | YUV_CROP | 0x64803D14 | yuv_crop_control_reg_19 | W/R | 31:0 |  | R/W | [12:0]: input hsize for crop3, U channel, SNR2 [28:16]:input vsize for crop3, U cnannel, SNR2
ISP | YUV_CROP | 0x64803D18 | yuv_crop_control_reg_20 | W/R | 31:0 |  | R/W | RESERVED
ISP | YUV_CROP | 0x64803D1C | yuv_crop_control_reg_21 | W/R | 31:0 |  | R/W | [12:0]: input hsize for crop1, V channel, SNR2 [28:16]:input vsize for crop1, V cnannel, SNR2
ISP | YUV_CROP | 0x64803D20 | yuv_crop_control_reg_22 | W/R | 31:0 |  | R/W | [12:0]: input hsize for crop2, V channel, SNR2 [28:16]:input vsize for crop2, V cnannel, SNR2
ISP | YUV_CROP | 0x64803D24 | yuv_crop_control_reg_23 | W/R | 31:0 |  | R/W | [12:0]: input hsize for crop3, V channel, SNR2 [28:16]:input vsize for crop3, V cnannel, SNR2
ISP | YUV_CROP | 0x64803D28 | yuv_crop_control_reg_24 | W/R | 31:0 |  | R/W | RESERVED
ISP | YUV_CROP | 0x64803D2C | yuv_crop_control_reg_25 | W/R | 31:0 |  | R/W | [12:0]: horizontal start point for crop1, Y channel, SNR1 [28:16]: start line in vertical direction for crop1, Y cnannel, SNR1
ISP | YUV_CROP | 0x64803D30 | yuv_crop_control_reg_26 | W/R | 31:0 |  | R/W | [12:0]: horizontal start point for crop2, Y channel, SNR1 [28:16]: start line in vertical direction for crop2, Y cnannel, SNR1
ISP | YUV_CROP | 0x64803D34 | yuv_crop_control_reg_27 | W/R | 31:0 |  | R/W | [12:0]: horizontal start point for crop3, Y channel, SNR1 [28:16]: start line in vertical direction for crop3, Y cnannel, SNR1
ISP | YUV_CROP | 0x64803D38 | yuv_crop_control_reg_28 | W/R | 31:0 |  | R/W | RESERVED
ISP | YUV_CROP | 0x64803D3C | yuv_crop_control_reg_29 | W/R | 31:0 |  | R/W | [12:0]: horizontal start point for crop1, U channel, SNR1 [28:16]: start line in vertical direction for crop1, U cnannel, SNR1
ISP | YUV_CROP | 0x64803D40 | yuv_crop_control_reg_30 | W/R | 31:0 |  | R/W | [12:0]: horizontal start point for crop2, U channel, SNR1 [28:16]: start line in vertical direction for crop2, U cnannel, SNR1
ISP | YUV_CROP | 0x64803D44 | yuv_crop_control_reg_31 | W/R | 31:0 |  | R/W | [12:0]: horizontal start point for crop3, U channel, SNR1 [28:16]: start line in vertical direction for crop3, U cnannel, SNR1
ISP | YUV_CROP | 0x64803D48 | yuv_crop_control_reg_32 | W/R | 31:0 |  | R/W | RESERVED
ISP | YUV_CROP | 0x64803D4C | yuv_crop_control_reg_33 | W/R | 31:0 |  | R/W | [12:0]: horizontal start point for crop1, V channel, SNR1 [28:16]: start line in vertical direction for crop1, V cnannel, SNR1
ISP | YUV_CROP | 0x64803D50 | yuv_crop_control_reg_34 | W/R | 31:0 |  | R/W | [12:0]: horizontal start point for crop2, V channel, SNR1 [28:16]: start line in vertical direction for crop2, V cnannel, SNR1
ISP | YUV_CROP | 0x64803D54 | yuv_crop_control_reg_35 | W/R | 31:0 |  | R/W | [12:0]: horizontal start point for crop3, V channel, SNR1 [28:16]: start line in vertical direction for crop3, V cnannel, SNR1
ISP | YUV_CROP | 0x64803D58 | yuv_crop_control_reg_36 | W/R | 31:0 |  | R/W | RESERVED
ISP | YUV_CROP | 0x64803D5C | yuv_crop_control_reg_37 | W/R | 31:0 |  | R/W | [12:0]: horizontal start point for crop1, Y channel, SNR2 [28:16]: start line in vertical direction for crop1, Y cnannel, SNR2
ISP | YUV_CROP | 0x64803D60 | yuv_crop_control_reg_38 | W/R | 31:0 |  | R/W | [12:0]: horizontal start point for crop2, Y channel, SNR2 [28:16]: start line in vertical direction for crop2, Y cnannel, SNR2
ISP | YUV_CROP | 0x64803D64 | yuv_crop_control_reg_39 | W/R | 31:0 |  | R/W | [12:0]: horizontal start point for crop3, Y channel, SNR2 [28:16]: start line in vertical direction for crop3, Y cnannel, SNR2
ISP | YUV_CROP | 0x64803D68 | yuv_crop_control_reg_40 | W/R | 31:0 |  | R/W | RESERVED
ISP | YUV_CROP | 0x64803D6C | yuv_crop_control_reg_41 | W/R | 31:0 |  | R/W | [12:0]: horizontal start point for crop1, U channel, SNR2 [28:16]: start line in vertical direction for crop1, U cnannel, SNR2
ISP | YUV_CROP | 0x64803D70 | yuv_crop_control_reg_42 | W/R | 31:0 |  | R/W | [12:0]: horizontal start point for crop2, U channel, SNR2 [28:16]: start line in vertical direction for crop2, U cnannel, SNR2
ISP | YUV_CROP | 0x64803D74 | yuv_crop_control_reg_43 | W/R | 31:0 |  | R/W | [12:0]: horizontal start point for crop3, U channel, SNR2 [28:16]: start line in vertical direction for crop3, U cnannel, SNR2
ISP | YUV_CROP | 0x64803D78 | yuv_crop_control_reg_44 | W/R | 31:0 |  | R/W | RESERVED
ISP | YUV_CROP | 0x64803D7C | yuv_crop_control_reg_45 | W/R | 31:0 |  | R/W | [12:0]: horizontal start point for crop1, V channel, SNR2 [28:16]: start line in vertical direction for crop1, V cnannel, SNR2
ISP | YUV_CROP | 0x64803D80 | yuv_crop_control_reg_46 | W/R | 31:0 |  | R/W | [12:0]: horizontal start point for crop2, V channel, SNR2 [28:16]: start line in vertical direction for crop2, V cnannel, SNR2
ISP | YUV_CROP | 0x64803D84 | yuv_crop_control_reg_47 | W/R | 31:0 |  | R/W | [12:0]: horizontal start point for crop3, V channel, SNR2 [28:16]: start line in vertical direction for crop3, V cnannel, SNR2
ISP | YUV_CROP | 0x64803D88 | yuv_crop_control_reg_48 | W/R | 31:0 |  | R/W | RESERVED
ISP | YUV_CROP | 0x64803D8C | yuv_crop_control_reg_49 | W/R | 31:0 |  | R/W | [12:0]: crop width for crop1, Y channel, SNR1 [28:16]: crop height for crop1, Y cnannel, SNR1
ISP | YUV_CROP | 0x64803D90 | yuv_crop_control_reg_50 | W/R | 31:0 |  | R/W | [12:0]: crop width for crop2, Y channel, SNR1 [28:16]: crop height for crop2, Y cnannel, SNR1
ISP | YUV_CROP | 0x64803D94 | yuv_crop_control_reg_51 | W/R | 31:0 |  | R/W | [12:0]: crop width for crop3, Y channel, SNR1 [28:16]: crop height for crop3, Y cnannel, SNR1
ISP | YUV_CROP | 0x64803D98 | yuv_crop_control_reg_52 | W/R | 31:0 |  | R/W | RESERVED
ISP | YUV_CROP | 0x64803D9C | yuv_crop_control_reg_53 | W/R | 31:0 |  | R/W | [12:0]: crop width for crop1, U channel, SNR1 [28:16]: crop height for crop1, U cnannel, SNR1
ISP | YUV_CROP | 0x64803DA0 | yuv_crop_control_reg_54 | W/R | 31:0 |  | R/W | [12:0]: crop width for crop2, U channel, SNR1 [28:16]: crop height for crop2, U cnannel, SNR1
ISP | YUV_CROP | 0x64803DA4 | yuv_crop_control_reg_55 | W/R | 31:0 |  | R/W | [12:0]: crop width for crop3, U channel, SNR1 [28:16]: crop height for crop3, U cnannel, SNR1
ISP | YUV_CROP | 0x64803DA8 | yuv_crop_control_reg_56 | W/R | 31:0 |  | R/W | RESERVED
ISP | YUV_CROP | 0x64803DAC | yuv_crop_control_reg_57 | W/R | 31:0 |  | R/W | [12:0]: crop width for crop1, V channel, SNR1 [28:16]: crop height for crop1, V cnannel, SNR1
ISP | YUV_CROP | 0x64803DB0 | yuv_crop_control_reg_58 | W/R | 31:0 |  | R/W | [12:0]: crop width for crop2, V channel, SNR1 [28:16]: crop height for crop2, V cnannel, SNR1
ISP | YUV_CROP | 0x64803DB4 | yuv_crop_control_reg_59 | W/R | 31:0 |  | R/W | [12:0]: crop width for crop3, V channel, SNR1 [28:16]: crop height for crop3, V cnannel, SNR1
ISP | YUV_CROP | 0x64803DB8 | yuv_crop_control_reg_60 | W/R | 31:0 |  | R/W | RESERVED
ISP | YUV_CROP | 0x64803DBC | yuv_crop_control_reg_61 | W/R | 31:0 |  | R/W | [12:0]: crop width for crop1, Y channel, SNR2 [28:16]: crop height for crop1, Y cnannel, SNR2
ISP | YUV_CROP | 0x64803DC0 | yuv_crop_control_reg_62 | W/R | 31:0 |  | R/W | [12:0]: crop width for crop2, Y channel, SNR2 [28:16]: crop height for crop2, Y cnannel, SNR2
ISP | YUV_CROP | 0x64803DC4 | yuv_crop_control_reg_63 | W/R | 31:0 |  | R/W | [12:0]: crop width for crop3, Y channel, SNR2 [28:16]: crop height for crop3, Y cnannel, SNR2
ISP | YUV_CROP | 0x64803DC8 | yuv_crop_control_reg_64 | W/R | 31:0 |  | R/W | RESERVED
ISP | YUV_CROP | 0x64803DCC | yuv_crop_control_reg_65 | W/R | 31:0 |  | R/W | [12:0]: crop width for crop1, U channel, SNR2 [28:16]: crop height for crop1, U cnannel, SNR2
ISP | YUV_CROP | 0x64803DD0 | yuv_crop_control_reg_66 | W/R | 31:0 |  | R/W | [12:0]: crop width for crop2, U channel, SNR2 [28:16]: crop height for crop2, U cnannel, SNR2
ISP | YUV_CROP | 0x64803DD4 | yuv_crop_control_reg_67 | W/R | 31:0 |  | R/W | [12:0]: crop width for crop3, U channel, SNR2 [28:16]: crop height for crop3, U cnannel, SNR2
ISP | YUV_CROP | 0x64803DD8 | yuv_crop_control_reg_68 | W/R | 31:0 |  | R/W | RESERVED
ISP | YUV_CROP | 0x64803DDC | yuv_crop_control_reg_69 | W/R | 31:0 |  | R/W | [12:0]: crop width for crop1, V channel, SNR2 [28:16]: crop height for crop1, V cnannel, SNR2
ISP | YUV_CROP | 0x64803DE0 | yuv_crop_control_reg_70 | W/R | 31:0 |  | R/W | [12:0]: crop width for crop2, V channel, SNR2 [28:16]: crop height for crop2, V cnannel, SNR2
ISP | YUV_CROP | 0x64803DE4 | yuv_crop_control_reg_71 | W/R | 31:0 |  | R/W | [12:0]: crop width for crop3, V channel, SNR2 [28:16]: crop height for crop3, V cnannel, SNR2
ISP | YUV_CROP | 0x64803DE8 | yuv_crop_control_reg_72 | W/R | 31:0 |  | R/W | RESERVED
|  | SCALER_BASE | 64803DF4
ISP | SCALER | 0x64803DF4 | scaler_control_reg_0 | W/R | 31:0 |  | R/W | [0]: enable for scaler1, Y channel, SNR1 [1]: enable for scaler2, Y channel, SNR1 [2]: enable for scaler3, Y channel, SNR1 [4]: enable for scaler1, UV channel, SNR1 [5]: enable for scaler2, UV channel, SNR1 [6]: enable for scaler3, UV channel, SNR1 [12]: enable for scaler1, Y channel, SNR2 [13]: enable for scaler2, Y channel, SNR2 [14]: enable for scaler3, Y channel, SNR2 [16]: enable for scaler1, UV channel, SNR2 [17]: enable for scaler2, UV channel, SNR2 [18]: enable for scaler3, UV channel, SNR2 [3]: semi-plane mode for SNR1 , Scaler1 [7]: semi-plane mode for SNR2, Scaler1 [11]: MSB selection for SNR1, Scaler1 [15]: MSB selection for SNR2, Scaler1 [24]: scaler_23_mux_selection , [26:25]: snr1-pack mode for Scaler1 [28:27]: snr2-pack mode for Scaler1 [29]: 8bit selection for Scaler1, SNR1 [30]: 8bit selection for Scaler1, SNR2
ISP | SCALER | 0x64803DF8 | scaler_control_reg_1 | W/R | 31:0 |  | R/W | [0]: enable for antis-aliasing function in scaler 1, Y channel, SNR1 [1]: enable for antis-aliasing function in scaler 2, Y channel, SNR1 [4]: enable for antis-aliasing function in scaler 1, UV channel, SNR1 [5]: enable for antis-aliasing function in scaler 2, UV channel, SNR1 [12]: enable for antis-aliasing function in scaler 1, Y channel, SNR2 [13]: enable for antis-aliasing function in scaler 2, Y channel, SNR2 [16]: enable for antis-aliasing function in scaler 1, UV channel, SNR2 [17]: enable for antis-aliasing function in scaler 2, UV channel, SNR2
ISP | SCALER | 0x64803DFC | scaler_control_reg_2 | W/R | 31:0 |  | R/W | [12:0]: output hsize for scaler 1, Y channel, SNR1 [25:13]: output vsize for scaler1 , Y channel, SNR1
ISP | SCALER | 0x64803E00 | scaler_control_reg_3 | W/R | 31:0 |  | R/W | [12:0]: output hsize for scaler 2, Y channel, SNR1 [25:13]: output vsize for scaler2 , Y channeL, SNR1
ISP | SCALER | 0x64803E04 | scaler_control_reg_4 | W/R | 31:0 |  | R/W | [12:0]: output hsize for scaler 3, Y channel, SNR1 [25:13]: output vsize for scaler3 , Y channel, SNR1
ISP | SCALER | 0x64803E08 | scaler_control_reg_5 | W/R | 31:0 |  | R/W | [12:0]: index of pixel number as start point in horizontal direction for crop4, Y cahnnel ,SMR1 [25:13]: index of line number as start line in vertical direction for crop4, Y channel, SMR1
ISP | SCALER | 0x64803E0C | scaler_control_reg_6 | W/R | 31:0 |  | R/W | [12:0]: output hsize for scaler 1, UV channel, SNR1 [25:13]: output vsize for scaler1 , UV channel, SNR1
ISP | SCALER | 0x64803E10 | scaler_control_reg_7 | W/R | 31:0 |  | R/W | [12:0]: output hsize for scaler 2, UV channel, SNR1 [25:13]: output vsize for scaler2 , UV channeL, SNR1
ISP | SCALER | 0x64803E14 | scaler_control_reg_8 | W/R | 31:0 |  | R/W | [12:0]: output hsize for scaler 3, UV channel, SNR1 [25:13]: output vsize for scaler3 , UV channel, SNR1
ISP | SCALER | 0x64803E18 | scaler_control_reg_9 | W/R | 31:0 |  | R/W | [12:0]: index of pixel number as start point in horizontal direction for crop4, Y cchannel,SMR2 [25:13]: index of line number as start line in vertical direction for crop4, Y channel, SMR2
ISP | SCALER | 0x64803E1C | scaler_control_reg_10 | W/R | 31:0 |  | R/W | RESERVED
ISP | SCALER | 0x64803E20 | scaler_control_reg_11 | W/R | 31:0 |  | R/W | RESERVED
ISP | SCALER | 0x64803E24 | scaler_control_reg_12 | W/R | 31:0 |  | R/W | RESERVED
ISP | SCALER | 0x64803E28 | scaler_control_reg_13 | W/R | 31:0 |  | R/W | [12:0]: index of pixel number as start point in horizontal direction for crop4, UV cahnnel ,SMR1 [25:13]: index of line number as start line in vertical direction for crop4, UV channel, SMR1
ISP | SCALER | 0x64803E2C | scaler_control_reg_14 | W/R | 31:0 |  | R/W | [12:0]: output hsize for scaler 1, Y channel, SNR2 [25:13]: output vsize for scaler1 , Y channel, SNR2
ISP | SCALER | 0x64803E30 | scaler_control_reg_15 | W/R | 31:0 |  | R/W | [12:0]: output hsize for scaler 2, Y channel, SNR2 [25:13]: output vsize for scaler2 , Y channeL, SNR2
ISP | SCALER | 0x64803E34 | scaler_control_reg_16 | W/R | 31:0 |  | R/W | [12:0]: output hsize for scaler 3, Y channel, SNR2 [25:13]: output vsize for scaler3 , Y channel, SNR2
ISP | SCALER | 0x64803E38 | scaler_control_reg_17 | W/R | 31:0 |  | R/W | [12:0]: index of pixel number as start point in horizontal direction for crop4, UV cahnnel ,SMR2 [25:13]: index of line number as start line in vertical direction for crop4, UV channel, SMR2
ISP | SCALER | 0x64803E3C | scaler_control_reg_18 | W/R | 31:0 |  | R/W | [12:0]: output hsize for scaler 1, UV channel, SNR2 [25:13]: output vsize for scaler1 , UV channel, SNR2
ISP | SCALER | 0x64803E40 | scaler_control_reg_19 | W/R | 31:0 |  | R/W | [12:0]: output hsize for scaler 2, UV channel, SNR2 [25:13]: output vsize for scaler2 , UV channeL, SNR2
ISP | SCALER | 0x64803E44 | scaler_control_reg_20 | W/R | 31:0 |  | R/W | [12:0]: output hsize for scaler 3, UV channel, SNR2 [25:13]: output vsize for scaler3 , UV channel, SNR2
ISP | SCALER | 0x64803E48 | scaler_control_reg_21 | W/R | 31:0 |  | R/W | [31]: enable to manually configure full hsize for scaler1 in half view mode Y channel [12:0]: full hsize in left image view in half view mode, Y channel [25:13]: full hsize in right image view in half view mode, Y channel
ISP | SCALER | 0x64803E4C | scaler_control_reg_22 | W/R | 31:0 |  | R/W | RESERVED
ISP | SCALER | 0x64803E50 | scaler_control_reg_23 | W/R | 31:0 |  | R/W | RESERVED
ISP | SCALER | 0x64803E54 | scaler_control_reg_24 | W/R | 31:0 |  | R/W | RESERVED
ISP | SCALER | 0x64803E58 | scaler_control_reg_25 | W/R | 31:0 |  | R/W | [3:0]: manually configured Average Factor in horizontal direction(AvgH) for Y channel, Scaler1, SNR1 [7:4]: manually configured Average Factor in vertical direction(AvgV) for Y channel, Scaler1, SNR1 [11:8]: manually configured Average Factor in horizontal direction(AvgH) for Y channel, Scaler1, SNR2 [15:12]: manually configured Average Factor in vertical direction(AvgV) for Y channel, Scaler1, SNR2 [16]: enable to configure AvgH, AvgV manually in Antis-aliasing mode for Y channel, Scaler1, SNR1 [17]: enable to configure AvgH, AvgV manually in Antis-aliasing mode for Y channel, Scaler1, SNR2
ISP | SCALER | 0x64803E5C | scaler_control_reg_26 | W/R | 31:0 |  | R/W | Bit width for input pixel. 2'b00: 8bit 2'b01: 10bit 2'b10: 12bit 2'b11: 16bit [1:0]: bit-width for input pixel for scaler1, Y channel, SNR1 [5:4]: bit-width for input pixel for scaler1, UV channel, SNR1 [13:12]: bit-width for input pixel for scaler1, Y channel, SNR2 [17:16]: bit-width for input pixel for scaler1, UV channel, SNR2
ISP | SCALER | 0x64803E60 | scaler_control_reg_27 | W/R | 31:0 |  | R/W | [12:0]: pixel index of input image for avg shift in half-view mode, Y channel, SNR1 [25:13]: pixel index of input image for avg shift in half-view mode, Y channel, SNR2
ISP | SCALER | 0x64803E64 | scaler_control_reg_28 | W/R | 31:0 |  | R/W | [12:0]: pixel index of shifting in source coordinate in half-view mode, Y channel, SNR1 [25:13]: pixel index of shifting in source coordinate in half-view mode, Y channel, SNR2
ISP | SCALER | 0x64803E68 | scaler_control_reg_29 | W/R | 31:0 |  | R/W | [12:0]: pixel index of shifting in target coordinate in half-view mode, Y channel, SNR1 [25:13]: pixel index of shifting in target coordinate in half-view mode, Y channel, SNR2
ISP | SCALER | 0x64803E6C | scaler_control_reg_30 | W/R | 31:0 |  | R/W | [31]: enable to manually configure full hsize for scaler1 in half view mode , CBR channel [12:0]: full hsize in left image view in half view mode, CBR channel [25:13]: full hsize in right image view in half view mode, CBR channel [16]: enable to configure AvgH, AvgV manually in Antis-aliasing mode for CBR channel, Scaler1, SNR1 [17]: enable to configure AvgH, AvgV manually in Antis-aliasing mode for CBR channel, Scaler1, SNR2
ISP | SCALER | 0x64803E70 | scaler_control_reg_31 | W/R | 31:0 |  | R/W | [3:0]: manually configured Average Factor in horizontal direction(AvgH) for CBR channel, Scaler1, SNR1 [7:4]: manually configured Average Factor in vertical direction(AvgV) for CBR channel, Scaler1, SNR1 [11:8]: manually configured Average Factor in horizontal direction(AvgH) for CBR channel, Scaler1, SNR2 [15:12]: manually configured Average Factor in vertical direction(AvgV) for CBR channel, Scaler1, SNR2
ISP | SCALER | 0x64803E74 | scaler_control_reg_32 | W/R | 31:0 |  | R/W | [12:0]: pixel index of input image for avg shift in half-view mode, CBR channel, SNR1 [25:13]: pixel index of input image for avg shift in half-view mode, CBR channel, SNR2
ISP | SCALER | 0x64803E78 | scaler_control_reg_33 | W/R | 31:0 |  | R/W | [12:0]: pixel index of shifting in source coordinate in half-view mode, CBR channel, SNR1 [25:13]: pixel index of shifting in source coordinate in half-view mode, CBR channel, SNR2
ISP | SCALER | 0x64803E7C | scaler_control_reg_34 | W/R | 31:0 |  | R/W | [12:0]: pixel index of shifting in target coordinate in half-view mode, CBR channel, SNR1 [25:13]: pixel index of shifting in target coordinate in half-view mode, CBR channel, SNR2
ISP | SCALER | 0x64803E80 | scaler_control_reg_35 | W/R | 31:0 |  | R/W | point shift. [1:0]: hps for y-scaler1 snr1, [3:2] :hps for y scaler2 , snr1, [5:4] hps for y scaler3, snr1 [7:6]: hps for uv-scaler1 snr1, [9:8] :hps for uv scaler2 , snr1, [11:10] hps for uv scaler3, snr1 [13:12]: vps for y-scaler1 snr1, [15:14] :vps for y scaler2 , snr1, [17:16] vps for y scaler3, snr1 [19:18]: vps for uv-scaler1 snr1, [21:20] :vps for uv scaler2 , snr1, [23:22] vps for uv scaler3, snr1
ISP | SCALER | 0x64803E84 | scaler_control_reg_36 | W/R | 31:0 |  | R/W | [0]: 1'b0: select Y scaler1's output as image source to DDR 1'b1: select CF50's output as image soruce to DDR [1]: 1'b1: bitstream is enabled for CF50 1'b0: bitstream is disabled for CF50 [2]: 1'b1: bitstream is enabled for Y Scaler1, SNR1 1'b0: bitstream is disabled for Y Scaler1, SNR1 [3]: 1'b1: bitstream is enabled for Y Scaler2, SNR1 1'b0: bitstream is disabled for Y Scaler2, SNR1 [4]: 1'b1: bitstream is enabled for Y Scaler3, SNR1 1'b0: bitstream is disabled for Y Scaler3, SNR1 [5]: 1'b0: select UV scaler1's output as image source to DDR 1'b1: select CF50's output as image soruce to DDR [6]: 1'b1: bitstream is enabled for CF50 1'b0: bitstream is disabled for CF50 [7]: 1'b1: bitstream is enabled for UV Scaler1, SNR1 1'b0: bitstream is disabled for UV Scaler1, SNR1 [8]: 1'b1: bitstream is enabled for UV Scaler2, SNR1 1'b0: bitstream is disabled for UV Scaler2, SNR1 [9]: 1'b1: bitstream is enabled for UV Scaler3, SNR1 1'b0: bitstream is disabled for UV Scaler3, SNR1 [10]: 1'b0: select Y scaler1's output as image source to DDR 1'b1: select CF50's output as image soruce to DDR [11]: 1'b1: bitstream is enabled for CF50 1'b0: bitstream is disabled for CF50 [12]: 1'b1: bitstream is enabled for Y Scaler1, SNR2 1'b0: bitstream is disabled for Y Scaler1, SNR2 [13]: 1'b1: bitstream is enabled for Y Scaler2, SNR2 1'b0: bitstream is disabled for Y Scaler2, SNR2 [14]: 1'b1: bitstream is enabled for Y Scaler3, SNR2 1'b0: bitstream is disabled for Y Scaler3, SNR2 [15]: 1'b0: select UV scaler1's output as image source to DDR 1'b1: select CF50's output as image soruce to DDR [16]: 1'b1: bitstream is enabled for CF50 1'b0: bitstream is disabled for CF50 [17]: 1'b1: bitstream is enabled for UV Scaler1, SNR2 1'b0: bitstream is disabled for UV Scaler1, SNR2 [18]: 1'b1: bitstream is enabled for UV Scaler2, SNR2 1'b0: bitstream is disabled for UV Scaler2, SNR2 [19]: 1'b1: bitstream is enabled for UV Scaler3, SNR2 1'b0: bitstream is disabled for UV Scaler3, SNR2
ISP | SCALER | 0x64803E88 | scaler_control_reg_37 | W/R | 31:0 |  | R/W | [31:0] Start address in DDR for buffing image from scaler1 , Y channel, SNR1
ISP | SCALER | 0x64803E8C | scaler_control_reg_38 | W/R | 31:0 |  | R/W | [31:0] Start address in DDR for buffing image from scaler1 , Y channel, SNR2
ISP | SCALER | 0x64803E90 | scaler_control_reg_39 | W/R | 31:0 |  | R/W | [31:0] Start address in DDR for buffing image from scaler2 , Y channel, SNR1
ISP | SCALER | 0x64803E94 | scaler_control_reg_40 | W/R | 31:0 |  | R/W | [31:0] Start address in DDR for buffing image from scaler2 , Y channel, SNR2
ISP | SCALER | 0x64803E98 | scaler_control_reg_41 | W/R | 31:0 |  | R/W | [31:0] Start address in DDR for buffing image from scaler3 , Y channel, SNR1
ISP | SCALER | 0x64803E9C | scaler_control_reg_42 | W/R | 31:0 |  | R/W | [31:0] Start address in DDR for buffing image from scaler3 , Y channel, SNR2
ISP | SCALER | 0x64803EA0 | scaler_control_reg_43 | W/R | 31:0 |  | R/W | [31:0] Start address in DDR for buffing image from scaler1 , U channel, SNR1
ISP | SCALER | 0x64803EA4 | scaler_control_reg_44 | W/R | 31:0 |  | R/W | [31:0] Start address in DDR for buffing image from scaler1 , U channel, SNR2
ISP | SCALER | 0x64803EA8 | scaler_control_reg_45 | W/R | 31:0 |  | R/W | [31:0] Start address in DDR for buffing image from scaler2 , U channel, SNR1
ISP | SCALER | 0x64803EAC | scaler_control_reg_46 | W/R | 31:0 |  | R/W | [31:0] Start address in DDR for buffing image from scaler2 , U channel, SNR2
ISP | SCALER | 0x64803EB0 | scaler_control_reg_47 | W/R | 31:0 |  | R/W | [31:0] Start address in DDR for buffing image from scaler3 , U channel, SNR1
ISP | SCALER | 0x64803EB4 | scaler_control_reg_48 | W/R | 31:0 |  | R/W | [31:0] Start address in DDR for buffing image from scaler3 , U channel, SNR2
ISP | SCALER | 0x64803EB8 | scaler_control_reg_49 | W/R | 31:0 |  | R/W | [31:0] Start address in DDR for bVffing image from scaler1 , V channel, SNR1
ISP | SCALER | 0x64803EBC | scaler_control_reg_50 | W/R | 31:0 |  | R/W | [31:0] Start address in DDR for bVffing image from scaler1 , V channel, SNR2
ISP | SCALER | 0x64803EC0 | scaler_control_reg_51 | W/R | 31:0 |  | R/W | [31:0] Start address in DDR for bVffing image from scaler2 , V channel, SNR1
ISP | SCALER | 0x64803EC4 | scaler_control_reg_52 | W/R | 31:0 |  | R/W | [31:0] Start address in DDR for bVffing image from scaler2 , V channel, SNR2
ISP | SCALER | 0x64803EC8 | scaler_control_reg_53 | W/R | 31:0 |  | R/W | [31:0] Start address in DDR for bVffing image from scaler3 , V channel, SNR1
ISP | SCALER | 0x64803ECC | scaler_control_reg_54 | W/R | 31:0 |  | R/W | [31:0] Start address in DDR for bVffing image from scaler3 , V channel, SNR2
ISP | SCALER | 0x64803ED0 | scaler_control_reg_55 | W/R | 31:0 |  | R/W | [0]: Auto blanking time generation for padding lines in scaler1, Y channel, SNR1 [1]: select the padding number of lines from register configuration,Y channel, SNR1 [6:4]: avg lines for statist blanking tinme in auto blanking generation mode,Y channel, SNR1 [17:10]: padding number of line in mannual mode,Y channel, SNR1 [0]: Auto blanking time generation for padding lines in scaler1, Y channel, SNR2 [1]: select the padding number of lines from register configuration, Y channel, SNR2 [6:4]: avg lines for statist blanking tinme in auto blanking generation mode, Y channbel, SNR2 [17:10]: padding number of line in mannual mode, Y channel, SNR2
ISP | SCALER | 0x64803ED4 | scaler_control_reg_56 | W/R | 31:0 |  | R/W | [23:0] : line intervals in manual mode ,Y channel, SNR1
ISP | SCALER | 0x64803ED8 | scaler_control_reg_57 | W/R | 31:0 |  | R/W | [23:0] : line intervals in manual mode ,Y channel, SNR2
ISP | SCALER | 0x64803EDC | scaler_control_reg_58 | W/R | 31:0 |  | R/W | [12:0] : pre-dsc hsize for Y channel, scaler2, SNR1 [28:16]: pre-dsc vsize for Y channel, scaler2, SNR1
ISP | SCALER | 0x64803EE0 | scaler_control_reg_59 | W/R | 31:0 |  | R/W | [12:0] : pre-dsc hsize for Y channel, scaler2, SNR2 [28:16]: pre-dsc vsize for Y channel, scaler2, SNR2
ISP | SCALER | 0x64803EE4 | scaler_control_reg_60 | W/R | 31:0 |  | R/W | [12:0] : post-dsc hsize for Y channel, scaler2, SNR1 [28:16]: post-dsc vsize for Y channel, scaler2, SNR1
ISP | SCALER | 0x64803EE8 | scaler_control_reg_61 | W/R | 31:0 |  | R/W | [12:0] : post-dsc hsize for Y channel, scaler2, SNR2 [28:16]: post-dsc vsize for Y channel, scaler2, SNR2
ISP | SCALER | 0x64803EEC | scaler_control_reg_62 | W/R | 31:0 |  | R/W | point shift. [1:0]: hps for y-scaler1 snr2, [3:2] :hps for y scaler2 , snr2, [5:4] hps for y scaler3, snr2 [7:6]: hps for uv-scaler1 snr2, [9:8] :hps for uv scaler2 , snr2, [11:10] hps for uv scaler3, snr2 [13:12]: vps for y-scaler1 snr2, [15:14] :vps for y scaler2 , snr2, [17:16] vps for y scaler3, snr2 [19:18]: vps for uv-scaler1 snr2, [21:20] :vps for uv scaler2 , snr2, [23:22] vps for uv scaler3, snr2
ISP | SCALER | 0x64803EF0 | scaler_control_reg_63 | W/R | 31:0 |  | R/W | [0]: Auto blanking time generation for padding lines in scaler1, UV channel, SNR1 [1]: select the padding number of lines from register configuration,UV channel, SNR1 [6:4]: avg lines for statist blanking tinme in auto blanking generation mode,UV channel, SNR1 [17:10]: padding number of line in mannual mode,UV channel, SNR1 [0]: Auto blanking time generation for padding lines in scaler1, UV channel, SNR2 [1]: select the padding number of lines from register configuration, UV channel, SNR2 [6:4]: avg lines for statist blanking tinme in auto blanking generation mode, UV channbel, SNR2 [17:10]: padding number of line in mannual mode,UV channel, SNR2
ISP | SCALER | 0x64803EF4 | scaler_control_reg_64 | W/R | 31:0 |  | R/W | [23:0] : line intervals in manual mode ,UV channel, SNR1& SNR2
ISP | SCALER | 0x64803EF8 | scaler_control_reg_65 | W/R | 31:0 |  | R/W | [12:0] : pre-dsc hsize for UV channel, scaler2, SNR1 [28:16]: pre-dsc vsize for UV channel, scaler2, SNR1
ISP | SCALER | 0x64803EFC | scaler_control_reg_66 | W/R | 31:0 |  | R/W | [12:0] : pre-dsc hsize for UV channel, scaler2, SNR2 [28:16]: pre-dsc vsize for UV channel, scaler2, SNR2
ISP | SCALER | 0x64803F00 | scaler_control_reg_67 | W/R | 31:0 |  | R/W | [12:0] : post-dsc hsize for UV channel, scaler2, SNR1 [28:16]: post-dsc vsize for UV channel, scaler2, SNR1
ISP | SCALER | 0x64803F04 | scaler_control_reg_68 | W/R | 31:0 |  | R/W | [12:0] : post-dsc hsize for UV channel, scaler2, SNR2 [28:16]: post-dsc vsize for UV channel, scaler2, SNR2
ISP | SCALER | 0x64803F08 | scaler_control_reg_69 | W/R | 31:0 |  | R/W | RESERVED
ISP | SCALER | 0x64803F0C | scaler_control_reg_70 | W/R | 31:0 |  | R/W | RESERVED
ISP | SCALER | 0x64803F10 | scaler_control_reg_71 | W/R | 31:0 |  | R/W | RESERVED
ISP | SCALER | 0x64803F14 | scaler_control_reg_72 | W/R | 31:0 |  | R/W | RESERVED
ISP | SCALER | 0x64803F18 | scaler_control_reg_73 | W/R | 31:0 |  | R/W | Value limitation for Y channel, Scaler1, SNR1. [9:0]: minimume value [25:16]: maximum value
ISP | SCALER | 0x64803F1C | scaler_control_reg_74 | W/R | 31:0 |  | R/W | Value limitation for Y channel, Scaler2 and Scaler3, SNR1. [7:0]: minimume value for scaler2 [15:8]: maximum value for scaler2 [23:16]: minimume value for scaler3 [31:24]: maximum value for scaler3
ISP | SCALER | 0x64803F20 | scaler_control_reg_75 | W/R | 31:0 |  | R/W | Value limitation for UV channel, Scaler1, SNR1. [9:0]: minimume value [25:16]: maximum value
ISP | SCALER | 0x64803F24 | scaler_control_reg_76 | W/R | 31:0 |  | R/W | Value limitation for UV channel, Scaler2 and Scaler3, SNR1. [7:0]: minimume value for scaler2 [15:8]: maximum value for scaler2 [23:16]: minimume value for scaler3 [31:24]: maximum value for scaler3
ISP | SCALER | 0x64803F28 | scaler_control_reg_77 | W/R | 31:0 |  | R/W | Value limitation for Y channel, Scaler1, SNR2. [9:0]: minimume value [25:16]: maximum value
ISP | SCALER | 0x64803F2C | scaler_control_reg_78 | W/R | 31:0 |  | R/W | Value limitation for Y channel, Scaler2 and Scaler3, SNR2. [7:0]: minimume value for scaler2 [15:8]: maximum value for scaler2 [23:16]: minimume value for scaler3 [31:24]: maximum value for scaler3
ISP | SCALER | 0x64803F30 | scaler_control_reg_79 | W/R | 31:0 |  | R/W | Value limitation for UV channel, Scaler1, SNR2. [9:0]: minimume value [25:16]: maximum value
ISP | SCALER | 0x64803F34 | scaler_control_reg_80 | W/R | 31:0 |  | R/W | Value limitation for UV channel, Scaler2 and Scaler3, SNR2. [7:0]: minimume value for scaler2 [15:8]: maximum value for scaler2 [23:16]: minimume value for scaler3 [31:24]: maximum value for scaler3
ISP | SCALER | 0x64803F38 | scaler_control_reg_81 | W/R | 31:0 |  | R/W | Avg Ratio and shift numbers in anti-alising mode for Y channel, Scaler1, SNR1 [11:0]: dsc-ratio [20:16]: shift-number
ISP | SCALER | 0x64803F3C | scaler_control_reg_82 | W/R | 31:0 |  | R/W | Avg Ratio and shift numbers in anti-alising mode for Y channel, Scaler2, SNR1 [11:0]: dsc-ratio [20:16]: shift-number
ISP | SCALER | 0x64803F40 | scaler_control_reg_83 | W/R | 31:0 |  | R/W | Avg-H and Avg-V in anti-aliasing mode for Y channel, Scaler2, SNR1 and SNR2 [3:0]: avg-h for Y channel, Scaler2, SNR1 [7:4]: avg-v for Y channel, Scaler2, SNR1 [11:8]: avg-h for Y channel, Scaler2, SNR2 [15:12]: avg-v for Y channel, Scaler2, SNR2
ISP | SCALER | 0x64803F44 | scaler_control_reg_84 | W/R | 31:0 |  | R/W | Avg Ratio and shift numbers in anti-alising mode for Y channel, Scaler1, SNR2 [11:0]: dsc-ratio [20:16]: shift-number
ISP | SCALER | 0x64803F48 | scaler_control_reg_85 | W/R | 31:0 |  | R/W | Avg Ratio and shift numbers in anti-alising mode for Y channel, Scaler2, SNR2 [11:0]: dsc-ratio [20:16]: shift-number
ISP | SCALER | 0x64803F4C | scaler_control_reg_86 | W/R | 31:0 |  | R/W | RESERVED
ISP | SCALER | 0x64803F50 | scaler_control_reg_87 | W/R | 31:0 |  | R/W | Avg Ratio and shift numbers in anti-alising mode for UV channel, Scaler1, SNR1 [11:0]: dsc-ratio [20:16]: shift-number
ISP | SCALER | 0x64803F54 | scaler_control_reg_88 | W/R | 31:0 |  | R/W | Avg Ratio and shift numbers in anti-alising mode for UV channel, Scaler2, SNR1 [11:0]: dsc-ratio [20:16]: shift-number
ISP | SCALER | 0x64803F58 | scaler_control_reg_89 | W/R | 31:0 |  | R/W | Avg-H and Avg-V in anti-aliasing mode for UV channel, Scaler2, SNR1 and SNR2 [3:0]: avg-h for UV channel, Scaler2, SNR1 [7:4]: avg-v for UV channel, Scaler2, SNR1 [11:8]: avg-h for UV channel, Scaler2, SNR2 [15:12]: avg-v for UV channel, Scaler2, SNR2
ISP | SCALER | 0x64803F5C | scaler_control_reg_90 | W/R | 31:0 |  | R/W | Avg Ratio and shift numbers in anti-alising mode for UV channel, Scaler1, SNR2 [11:0]: dsc-ratio [20:16]: shift-number
ISP | SCALER | 0x64803F60 | scaler_control_reg_91 | W/R | 31:0 |  | R/W | Avg Ratio and shift numbers in anti-alising mode for UV channel, Scaler2, SNR2 [11:0]: dsc-ratio [20:16]: shift-number
ISP | SCALER | 0x64803F64 | scaler_control_reg_92 | W/R | 31:0 |  | R/W | RESERVED
ISP | SCALER | 0x64803F68 | scaler_control_reg_93 | W/R | 31:0 |  | R/W | Manual Offset enables. 1'b1: enable to manually configure line offset address 1'b0: auto mode. Line offset will be calculted by hardware and alian by 64Bytes [0]: offset enables for Y channel, Scaler1 , SNR1 [1]: offset enables for Y channel, Scaler2 , SNR1 [2]: offset enables for Y channel, Scaler3 , SNR1 [3]: offset enables for U channel, Scaler1 , SNR1 [4]: offset enables for U channel, Scaler2 , SNR1 [5]: offset enables for U channel, Scaler3 , SNR1 [6]: offset enables for V channel, Scaler1 , SNR1 [7]: offset enables for V channel, Scaler2 , SNR1 [8]: offset enables for V channel, Scaler3 , SNR1 [16]: offset enables for Y channel, Scaler1 , SNR1 [17]: offset enables for Y channel, Scaler2 , SNR1 [18]: offset enables for Y channel, Scaler3 , SNR1 [19]: offset enables for U channel, Scaler1 , SNR1 [20]: offset enables for U channel, Scaler2 , SNR1 [21]: offset enables for U channel, Scaler3 , SNR1 [22]: offset enables for V channel, Scaler1 , SNR1 [23]: offset enables for V channel, Scaler2 , SNR1 [24]: offset enables for V channel, Scaler3 , SNR1
ISP | SCALER | 0x64803F6C | scaler_control_reg_94 | W/R | 31:0 |  | R/W | [15:0]: Line offset for Y channel, Scaler1, SNR1 [31:16]: Line offset for Y channel, Scaler2, SNR1
ISP | SCALER | 0x64803F70 | scaler_control_reg_95 | W/R | 31:0 |  | R/W | [15:0]: Line offset for Y channel, Scaler3, SNR1 [31:16]: Line offset for U channel, Scaler1, SNR1
ISP | SCALER | 0x64803F74 | scaler_control_reg_96 | W/R | 31:0 |  | R/W | [15:0]: Line offset for U channel, Scaler2, SNR1 [31:16]: Line offset for U channel, Scaler3, SNR1
ISP | SCALER | 0x64803F78 | scaler_control_reg_97 | W/R | 31:0 |  | R/W | [15:0]: Line offset for V channel, Scaler1, SNR1 [31:16]: Line offset for V channel, Scaler2, SNR1
ISP | SCALER | 0x64803F7C | scaler_control_reg_98 | W/R | 31:0 |  | R/W | [15:0]: Line offset for V channel, Scaler3, SNR1 [31:16]: Line offset for Y channel, Scaler1, SNR2
ISP | SCALER | 0x64803F80 | scaler_control_reg_99 | W/R | 31:0 |  | R/W | [15:0]: Line offset for Y channel, Scaler2, SNR2 [31:16]: Line offset for Y channel, Scaler3, SNR2
ISP | SCALER | 0x64803F84 | scaler_control_reg_100 | W/R | 31:0 |  | R/W | [15:0]: Line offset for U channel, Scaler1, SNR2 [31:16]: Line offset for U channel, Scaler2, SNR2
ISP | SCALER | 0x64803F88 | scaler_control_reg_101 | W/R | 31:0 |  | R/W | [15:0]: Line offset for U channel, Scaler3, SNR2 [31:16]: Line offset for V channel, Scaler1, SNR2
ISP | SCALER | 0x64803F8C | scaler_control_reg_102 | W/R | 31:0 |  | R/W | [15:0]: Line offset for V channel, Scaler2, SNR2 [31:16]: Line offset for V channel, Scaler3, SNR2
ISP | SCALER | 0x64803F90 | scaler_control_reg_103 | W/R | 31:0 |  | RO | pixel counter ,input for y-scaler-wrapper
ISP | SCALER | 0x64803F94 | scaler_control_reg_104 | W/R | 31:0 |  | RO | line counter, input for y_scaler_wrapper
ISP | SCALER | 0x64803F98 | scaler_control_reg_105 | W/R | 31:0 |  | RO | pixel counter ,input for uv-scaler-wrapper
ISP | SCALER | 0x64803F9c | scaler_control_reg_106 | W/R | 31:0 |  | RO | line counter, input for uv_scaler_wrapper
ISP | SCALER | 0x64803Fa0 | scaler_control_reg_107 | W/R | 31:0 |  | RO | number of transfers to dma in one line, y-scaler1
ISP | SCALER | 0x64803Fa4 | scaler_control_reg_108 | W/R | 31:0 |  | RO | number of transfers line, y-scaler1
ISP | SCALER | 0x64803Fa8 | scaler_control_reg_109 | W/R | 31:0 |  | RO | number of image transfer done, y-scaler1
ISP | SCALER | 0x64803Fac | scaler_control_reg_110 | W/R | 31:0 |  | RO | number of transfers to dma in one line, y-scaler2
ISP | SCALER | 0x64803Fb0 | scaler_control_reg_111 | W/R | 31:0 |  | RO | number of transfers line, y-scaler2
ISP | SCALER | 0x64803Fb4 | scaler_control_reg_112 | W/R | 31:0 |  | RO | number of image transfer done, y-scaler2
ISP | SCALER | 0x64803Fb8 | scaler_control_reg_113 | W/R | 31:0 |  | RO | [7:0] : counter for Y-scaler1 done , after dma-transfer [15:8]: counter for U_scaler1 done , after dma-transfer [23:16]:counter for Y_scaler2 done , after dma-transfer [31:24]:counter for U_scaler2 done , after dma-transfer
ISP | SCALER | 0x64803Fbc | scaler_control_reg_114 | W/R | 31:0 |  | RO | [7:0]: counter for scaler1-done, after dma-transfer [15:8]: counter for scaler2-done, after dma-transfer [23:16]:counter for scaler-done, after dma-transfer
ISP | SCALER | 0x64803Fc0 | scaler_control_reg_115 | W/R | 31:0 |  | RO | [7:0]: y_scaler1_done_to_dma_transfer [15:8]: y_scaler2_done_to_dma_transfer [23:16]:y_scaler1_done after dma_transfer [31:24]:y_scaler2_done after dma_transfer
ISP_DEPURPLE_SNR0_PARAM
WORD ADDR |  | BYTE ADDR
10进制 | 16进制 | 10进制 | 16进制 | Regs-Name | Bits | Place | Default | ***
0 | 0x0 | 0 | 0x0 | param_dpp_snr0_ctrl | 32 | [31:0] | 32'd0 | 4+3+1 (extra_mode) + mode + snr0_on（NC）
1 | 0x1 | 4 | 0x4 | param_dpp_snr0_sram_addr | 12 | [11:0] | 12'd0
2 | 0x2 | 8 | 0x8 | param_dpp_snr0_min_div param_dpp_snr0_max_div | 8 8 | [15:8] [7:0] | 8'd31 8'd128
3 | 0x3 | 12 | 0xC | param_dpp_snr0_max_ratio param_dpp_snr0_min_ratio | 9 9 | [17:9] [8:0] | 9'd259 9'd205
4 | 0x4 | 16 | 0x10 | param_dpp_snr0_min_t0 param_dpp_snr0_min_t1 | 9 9 | [17:9] [8:0] | 9'd38 9'd77
5 | 0x5 | 20 | 0x14 | param_dpp_snr0_g_t0 param_dpp_snr0_g_t1 | 9 9 | [17:9] [8:0] | 9'd46 9'd92
6 | 0x6 | 24 | 0x18 | param_dpp_snr0_color_rg param_dpp_snr0_color_bg | 10 10 | [19:10] [9:0] | 10'd205 10'd205
7 | 0x7 | 28 | 0x1C | param_dpp_snr0_miny param_dpp_snr0_t0 param_dpp_snr0_t1 | 8 8 8 | [23:16] [15:8] [7:0] | 8'd38 8'd13 8'd51
8 | 0x8 | 32 | 0x20 | param_dpp_snr0_rc_h_4p param_dpp_snr0_rc_l_4p | 8 8 | [15:8] [7:0] | 8'd48 8'd24
9 | 0x9 | 36 | 0x24 | param_dpp_snr0_y_max param_dpp_snr0_verylight_t param_dpp_snr0_factor_low param_dpp_snr0_factor_high | 8 8 8 8 | [31:24] [23:16] [15:8] [7:0] | 8'd255 8'd242 8'd5 8'd13
10 | 0xA | 40 | 0x28 | param_dpp_snr0_gf3x3_eps param_dpp_snr0_gf3x1_eps param_dpp_snr0_ac_strength param_dpp_snr0_ag_strength | 8 8 6 6 | [27:20] [19:12] [11:6] [5:0] | 8'd1 8'd5 6'd16 6'd16 | for area_chose for area_grey
11 | 0xB | 44 | 0x2C | param_dpp_snr0_coring_rgm_low param_dpp_snr0_coring_rgm_high | 12 12 | [23:12] [11:0] | 12'd123 12'd205
12 | 0xC | 48 | 0x30 | param_dpp_snr0_coring_rgm_slope | 24 | [23:0] | 24'd10240
13 | 0xD | 52 | 0x34 | param_dpp_snr0_coring_bgm_low param_dpp_snr0_coring_bgm_high | 12 12 | [23:12] [11:0] | 12'd123 12'd205
14 | 0xE | 56 | 0x38 | param_dpp_snr0_coring_bgm_slope | 24 | [23:0] | 24'd10240
15 | 0xF | 60 | 0x3C | param_dpp_snr0_th_yavg | 8 | [7:0] | 8'd230
16 | 0x10 | 64 | 0x40 | param_dpp_snr0_y_low param_dpp_snr0_y_high param_dpp_snr0_h_purple_cen param_dpp_snr0_h_mangenta_cen | 8 8 8 8 | [31:24] [23:16] [15:8] [7:0] | 8'd51 8'd128 8'd200 8'd237
17 | 0x11 | 68 | 0x44 | param_dpp_snr0_h_purple_high param_dpp_snr0_h_purple_low param_dpp_snr0_h_mangenta_high param_dpp_snr0_h_mangenta_low | 8 8 8 8 | [31:24] [23:16] [15:8] [7:0] | 8'd38 8'd12 8'd32 8'd6
18 | 0x12 | 72 | 0x48 | param_dpp_snr0_saturation_high | 8 | [7:0] | 8'd13
19 | 0x13 | 76 | 0x4C | param_dpp_snr0_saturation_abs_high param_dpp_snr0_saturation_abs_low param_dpp_snr0_saturation_ratio_high param_dpp_snr0_saturation_ratio_low | 8 8 8 8 | [31:24] [23:16] [15:8] [7:0] | 8'd13 8'd5 8'd154 8'd77
20 | 0x14 | 80 | 0x50 | param_dpp_snr0_hblack_ctrl param_dpp_snr0_hblack_cnt | 1 16 | [31] [15:0] | 1'd0 16'd0
21 | 0x15 | 84 | 0x54 | param_dpp_snr0_vblack_ctrl param_dpp_snr0_vblack_cnt | 1 24 | [31] [23:0] | 1'd0 24'd0 | 如与Snr-1同时有效，优先取此
22 | 0x16 | 88 | 0x58 | param_dpp_snr0_reserve00 (WR+WG+WB) | 32 | [29:20] [19:10] [ 9: 0] | 10'd306 10'd601 10'd117
23 | 0x17 | 92 | 0x5C | param_dpp_snr0_reserve01 | 32 | [31:0] | 32'd0
24 | 0x18 | 96 | 0x60 | param_dpp_snr0_reserve02 | 32 | [31:0] | 32'd0
25 | 0x19 | 100 | 0x64 | param_dpp_snr0_reserve03 | 32 | [31:0] | 32'd0
ISP_DEPURPLE_SNR1_PARAM
WORD ADDR |  | BYTE ADDR
10进制 | 16进制 | 10进制 | 16进制 | Regs-Name | Bits | Place | Default | ***
32 | 0x20 | 128 | 0x80 | param_dpp_snr1_ctrl | 32 | [31:0] | 32'd0 | 4+3+1 (extra_mode) + mode + snr1_on（NC）
33 | 0x21 | 132 | 0x84 | param_dpp_snr1_sram_addr | 12 | [11:0] | 12'd0
34 | 0x22 | 136 | 0x88 | param_dpp_snr1_min_div param_dpp_snr1_max_div | 8 8 | [15:8] [7:0] | 8'd31 8'd128
35 | 0x23 | 140 | 0x8C | param_dpp_snr1_max_ratio param_dpp_snr1_min_ratio | 9 9 | [17:9] [8:0] | 9'd259 9'd205
36 | 0x24 | 144 | 0x90 | param_dpp_snr1_min_t0 param_dpp_snr1_min_t1 | 9 9 | [17:9] [8:0] | 9'd38 9'd77
37 | 0x25 | 148 | 0x94 | param_dpp_snr1_g_t0 param_dpp_snr1_g_t1 | 9 9 | [17:9] [8:0] | 9'd46 9'd92
38 | 0x26 | 152 | 0x98 | param_dpp_snr1_color_rg param_dpp_snr1_color_bg | 10 10 | [19:10] [9:0] | 10'd205 10'd205
39 | 0x27 | 156 | 0x9C | param_dpp_snr1_miny param_dpp_snr1_t0 param_dpp_snr1_t1 | 8 8 8 | [23:16] [15:8] [7:0] | 8'd38 8'd13 8'd51
40 | 0x28 | 160 | 0xA0 | param_dpp_snr1_rc_h_4p param_dpp_snr1_rc_l_4p | 8 8 | [15:8] [7:0] | 8'd48 8'd24
41 | 0x29 | 164 | 0xA4 | param_dpp_snr1_y_max param_dpp_snr1_verylight_t param_dpp_snr1_factor_low param_dpp_snr1_factor_high | 8 8 8 8 | [31:24] [23:16] [15:8] [7:0] | 8'd255 8'd242 8'd5 8'd13
42 | 0x2A | 168 | 0xA8 | param_dpp_snr1_gf3x3_eps param_dpp_snr1_gf3x1_eps param_dpp_snr1_ac_strength param_dpp_snr1_ag_strength | 8 8 6 6 | [27:20] [19:12] [11:6] [5:0] | 8'd1 8'd5 6'd16 6'd16 | for area_chose for area_grey
43 | 0x2B | 172 | 0xAC | param_dpp_snr1_coring_rgm_low param_dpp_snr1_coring_rgm_high | 12 12 | [23:12] [11:0] | 12'd123 12'd205
44 | 0x2C | 176 | 0xB0 | param_dpp_snr1_coring_rgm_slope | 24 | [23:0] | 24'd10240
45 | 0x2D | 180 | 0xB4 | param_dpp_snr1_coring_bgm_low param_dpp_snr1_coring_bgm_high | 12 12 | [23:12] [11:0] | 12'd123 12'd205
46 | 0x2E | 184 | 0xB8 | param_dpp_snr1_coring_bgm_slope | 24 | [23:0] | 24'd10240
47 | 0x2F | 188 | 0xBC | param_dpp_snr1_th_yavg | 8 | [7:0] | 8'd230
48 | 0x30 | 192 | 0xC0 | param_dpp_snr1_y_low param_dpp_snr1_y_high param_dpp_snr1_h_purple_cen param_dpp_snr1_h_mangenta_cen | 8 8 8 8 | [31:24] [23:16] [15:8] [7:0] | 8'd51 8'd128 8'd200 8'd237
49 | 0x31 | 196 | 0xC4 | param_dpp_snr1_h_purple_high param_dpp_snr1_h_purple_low param_dpp_snr1_h_mangenta_high param_dpp_snr1_h_mangenta_low | 8 8 8 8 | [31:24] [23:16] [15:8] [7:0] | 8'd38 8'd12 8'd32 8'd6
50 | 0x32 | 200 | 0xC8 | param_dpp_snr1_saturation_high | 8 | [7:0] | 8'd13
51 | 0x33 | 204 | 0xCC | param_dpp_snr1_saturation_abs_high param_dpp_snr1_saturation_abs_low param_dpp_snr1_saturation_ratio_high param_dpp_snr1_saturation_ratio_low | 8 8 8 8 | [31:24] [23:16] [15:8] [7:0] | 8'd13 8'd5 8'd154 8'd77
52 | 0x34 | 208 | 0xD0 | param_dpp_snr1_hblack_ctrl param_dpp_snr1_hblack_cnt | 1 16 | [31] [15:0] | 1'd0 16'd0
53 | 0x35 | 212 | 0xD4 | param_dpp_snr1_vblack_ctrl param_dpp_snr1_vblack_cnt | 1 24 | [31] [23:0] | 1'd0 24'd0
54 | 0x36 | 216 | 0xD8 | param_dpp_snr1_reserve00 (WR+WG+WB) | 32 | [29:20] [19:10] [ 9: 0] | 10'd306 10'd601 10'd117
55 | 0x37 | 220 | 0xDC | param_dpp_snr1_reserve01 | 32 | [31:0] | 32'd0
56 | 0x38 | 224 | 0xE0 | param_dpp_snr1_reserve02 | 32 | [31:0] | 32'd0
57 | 0x39 | 228 | 0xE4 | param_dpp_snr1_reserve03 | 32 | [31:0] | 32'd0
|  |  | DE3D_BASE: | 0x64802E00
| ISP | DE3D(Denoising 3D) | 64802E00 | de3d_work_mode | W/R | 31:0 | 0x00C10200 |  | [31:31]: frame_done_select %% 1-> sel All(Y/U/V) frame_done ; 0-> select Y frame_Done ; [30:30]: use_sw_blank_en %% 0-> use calc hsync_blank in system ; 1-> use software hsync_blank from register ; [29:28]: snr_src_input_mode %% [0]: 0->10bit_src_input ; 1-> 8bit_src_input ; [1]: 1->{2'b0,src_8bit}; 0->{src_8bit,2'b0} [27:26]: snr_d3d_axi_burst_len %% Max_BurstLen: 2'b00->Burst_4 ;2'b01-> Burst_8 ; 2'b01->Burst_12 ; 2'b11: Busrt_16 [25:11]: snr_d3d_hsync_blank %% Hbalnk cycles between two valid hsync signal [10: 8]: snr_d3d_ref_pix_foramt %% [2]:0->LSB ; 1->MSB ; [1:0]: 2'b0->8bit(1p1b); 2'b1->10bit(1p2b); 2'b2->10bit(3p4b) [7 : 5]: snr_d3d_sbs_mode %% 3'h0: SNR0_Mode ;3'h1: SNR1_Mode ; 3'h2: SNR0 + SNR1 ; 3'h3: SNR0 + SNR0(L+R) ; 3'h4:SNR1+SNR1(L+R) [4 : 0]: snr_d3d_work_mode %% [0]: SNR1&SNR1 Bypass ;[3]/[1]: SNR1/SNR0 Disable(Pipeline);[4]/[2]: SNR1/SNR0 3D Disable(high active)
| ISP | DE3D(Denoising 3D) | 64802E04 | de3d_AXI_set | W/R | 31:0 | 0x00000C10 |  | [31:31]: d3d_inter_done_select %%0 -> select final_module_frame_done generate ; 1-> select timing_module_frame_done generate [30:30]: Vsync select %%0 -> select DE3D_Vsync_Gen(delay 3rows) ; 1-> select from input vsync [29:28]: snr_d3d_pix_out_format %%[0]: 0->10bit_out; 1->8bit_out ; [1]: 0->{2'b0,pix[7:0]}; 1->[pix[7:0],2'b0} [27:27]: d3d_req_sfifo_clr %%toggle this bit to clear axi_req_sfifo when abnormal occur [26: 8]: snr_axi_req_set %%[2:0]:AR_SIZE(3'b100);[4:3]:AR_BURST(2'b01);[6:5]:AR_LOCK(2'b00);[10:7]:AR_CACHE(4'b0000); %%[13:11]:AR_PROT(3'b000);[17:14]:AR_QOS(4'b0000);[18]:AR_REGION(1'b0) [7 : 4]: snr1_ref_req_rid %% SNR1 AXI_ID for Read AXI Request [3 : 0]: snr0_ref_req_rid %% SNR0 AXI_ID for Read AXI Request
| ISP | DE3D(Denoising 3D) | 64802E08 | de3d_snr0_DDR_UP_BASE | W/R | 31:0 | 0x00000000 |  | [31: 0]: snr0_REF_UP_DDR_BASE %% SNR0_REF_UP_DDR_BASE, update mode pls refer "Update ref_ddr_base_mode"
| ISP | DE3D(Denoising 3D) | 64802E0C | de3d_snr0_DDR_DN_BASE | W/R | 31:0 | 0x00000000 |  | [31: 0]: snr0_REF_DN_DDR_BASE %% SNR0_REF_DN_DDR_BASE
| ISP | DE3D(Denoising 3D) | 64802E10 | de3d_snr1_DDR_UP_BASE | W/R | 31:0 | 0x00000000 |  | [31: 0]: snr1_REF_UP_DDR_BASE %% SNR1_REF_UP_DDR_BASE, update mode pls refer "Update ref_ddr_base_mode"
| ISP | DE3D(Denoising 3D) | 64802E14 | de3d_snr1_DDR_DN_BASE | W/R | 31:0 | 0x00000000 |  | [31: 0]: snr1_REF_DN_DDR_BASE %% SNR1_REF_DN_DDR_BASE
| ISP | DE3D(Denoising 3D) | 64802E18 | de3d_AXI_REF_BUFFER | W/R | 31:0 | 0x00000000 |  | [31:16]: snr1_refbuf_mem_base %%16'h0 -> SNR1_Only_Enable ; otherwise 16'h330(SNR0/SNR1 All Enable, recommend) [15: 0]: snr0_refbuf_mem_base %%16'h0 ->SNR0_Only_Enable ;otherwise 16'h000(SNR0/SNR1 All Enable,recommend);Total_Depth: 1632('h660)
| ISP | DE3D(Denoising 3D) | 64802E1C | de3d_REF_BANK_MEM | W/R | 31:0 | 0x00000000 |  | [31:16]: snr1_refbank_mem_base %%16'h0 -> SNR1_Only_Enable ; otherwise 16'h220(SNR0/SNR1 All Enable, recommend) [15: 0]: snr0_refbank_mem_base %%16'h0 ->SNR0_Only_Enable ;otherwise 16'h000(SNR0/SNR1 All Enable,recommend);Total_Depth: 1088('h440)
| ISP | DE3D(Denoising 3D) | 64802E20 | de3d_ref_buf_depth & Jump_Row_cnt | W/R | 31:0 | 0x00000000 |  | [31:31]: big_blk5x5_revised_enable%% 1-> enable big_blk5x5 revised enable for New_alogorithm(for monitor case) ; 0-> old algorithm [30:29]: snr_pic_size_sel %% [1]/[0]:SNR1/SNR0_PIC_SIZE: 0->pic_size from y_crop1 ; 1-> from register [28:22]: error_jump_rowcnt %% Number of row to Jump when data_no_ready occur, min_val = 7'h7; [21:11]: snr1_refbuf_depth %% SNR1 axi_request buffer_depth for snr1_axi_cmd (max_val= 1632 for SNR1_Only, otherwise 1632/2) [10: 0]: snr0_refbuf_depth %% SNR0 axi_request buffer_depth for snr0_axi_cmd (max_val= 1632 for SNR0_Only, otherwise 1632/2)
| ISP | DE3D(Denoising 3D) | 64802E24 | de3d_CUR_MEM_BASE | W/R | 31:0 | 0x00000000 |  | [31:16]: snr1_current_mem_base %%16'h0->SNR1_Only_Enable;otherwise 16'h440(SNR0/SNR1 All Enable,recommend) [15: 0]: snr0_current_mem_base %%16'h0->SNR0_Only_Enable;otherwise 16'h000(SNR0/SNR1 All Enable,recommend);Total_Depth: 2176('h880)
| ISP | DE3D(Denoising 3D) | 64802E28 | de3d_pic_stride | W/R | 31:0 | 0x00000000 |  | [31:16]: snr1_pic_width_Stride %% SNR1: PIC_WIDTH STRIDE for AXI_ADDRESS Align [15: 0]: snr0_pic_width_Stride %% SNR0: PIC_WIDTH STRIDE for AXI_ADDRESS Align
| ISP | DE3D(Denoising 3D) | 64802E2C | DE3D_SNR0_CUR_LUT0/1 && DE3D_SNR0_SRC_PIC_Width | W/R | 31:0 | 0x00000000 |  | [31:28]: snr0_src_pic_width[7:4] %% Snr0 source picture width[7:4](ECO) [27:16]: snr0_current_LUT1 %% Snr0 Current Weight LUT1 [15:12]: snr0_src_pic_width[3:0] %% Snr0 source picture width[3:0](ECO) [11: 0]: snr0_current_LUT0 %% Snr0 Current Weight LUT0
| ISP | DE3D(Denoising 3D) | 64802E30 | DE3D_SNR0_CUR_LUT2/3 && DE3D_SNR0_SRC_PIC_Width | W/R | 31:0 | 0x00000000 |  | [31:28]: snr0_src_pic_width[15:12]%% Snr0 source picture width[15:12](ECO) [27:16]: snr0_current_LUT3 %% Snr0 Current Weight LUT3 [15:12]: snr0_src_pic_width[11:8] %% Snr0 source picture width[11:8](ECO) [11: 0]: snr0_current_LUT2 %% Snr0 Current Weight LUT2
| ISP | DE3D(Denoising 3D) | 64802E34 | DE3D_SNR0_CUR_LUT4/5 && DE3D_SNR0_SRC_PIC_Height | W/R | 31:0 | 0x00000000 |  | [31:28]: snr0_src_pic_height[7:4] %% Snr0 source picture height[7:4](ECO) [27:16]: snr0_current_LUT5 %% Snr0 Current Weight LUT5 [15:12]: snr0_src_pic_height[3:0] %% Snr0 source picture height[3:0](ECO) [11: 0]: snr0_current_LUT4 %% Snr0 Current Weight LUT4
| ISP | DE3D(Denoising 3D) | 64802E38 | DE3D_SNR0_CUR_LUT6/7 && DE3D_SNR0_SRC_PIC_Height | W/R | 31:0 | 0x00000000 |  | [31:28]: snr0_src_pic_height[15:12] %% Snr0 source picture height[15:12](ECO) [27:16]: snr0_current_LUT7 %% Snr0 Current Weight LUT7 [15:12]: snr0_src_pic_height[11:8] %% Snr0 source picture height[11:8](ECO) [11: 0]: snr0_current_LUT6 %% Snr0 Current Weight LUT6
| ISP | DE3D(Denoising 3D) | 64802E3C | DE3D_SNR0_CUR_LUT9 DE3D_SNR0_CUR_LUT8 | W/R | 31:0 | 0x00000000 |  | [31:16]: snr0_current_LUT9 [15: 0]: snr0_current_LUT8
| ISP | DE3D(Denoising 3D) | 64802E40 | DE3D_SNR0_CUR_LUT11 DE3D_SNR0_CUR_LUT10 | W/R | 31:0 | 0x00000000 |  | [31:16]: snr0_current_LUT11 [15: 0]: snr0_current_LUT10
| ISP | DE3D(Denoising 3D) | 64802E44 | DE3D_SNR0_CUR_LUT13 DE3D_SNR0_CUR_LUT12 | W/R | 31:0 | 0x00000000 |  | [31:16]: snr0_current_LUT13 [15: 0]: snr0_current_LUT12
| ISP | DE3D(Denoising 3D) | 64802E48 | DE3D_SNR0_CUR_LUT15 DE3D_SNR0_CUR_LUT14 | W/R | 31:0 | 0x00000000 |  | [31:16]: snr0_current_LUT15 [15: 0]: snr0_current_LUT14
| ISP | DE3D(Denoising 3D) | 64802E4C | DE3D_SNR0_CUR_LUT17 DE3D_SNR0_CUR_LUT16 | W/R | 31:0 | 0x00000000 |  | [31:16]: snr0_current_LUT17 [15: 0]: snr0_current_LUT16
| ISP | DE3D(Denoising 3D) | 64802E50 | DE3D_SNR0_CUR_LUT19 DE3D_SNR0_CUR_LUT18 | W/R | 31:0 | 0x00000000 |  | [31:16]: snr0_current_LUT19 [15: 0]: snr0_current_LUT18
| ISP | DE3D(Denoising 3D) | 64802E54 | DE3D_SNR0_CUR_LUT21 DE3D_SNR0_CUR_LUT20 | W/R | 31:0 | 0x00000000 |  | [31:16]: snr0_current_LUT21 [15: 0]: snr0_current_LUT20
| ISP | DE3D(Denoising 3D) | 64802E58 | DE3D_SNR0_CUR_LUT23 DE3D_SNR0_CUR_LUT22 | W/R | 31:0 | 0x00000000 |  | [31:16]: snr0_current_LUT23 [15: 0]: snr0_current_LUT22
| ISP | DE3D(Denoising 3D) | 64802E5C | DE3D_SNR0_CUR_LUT25 DE3D_SNR0_CUR_LUT24 | W/R | 31:0 | 0x00000000 |  | [31:16]: snr0_current_LUT25 [15: 0]: snr0_current_LUT24
| ISP | DE3D(Denoising 3D) | 64802E60 | DE3D_SNR0_CUR_LUT27 DE3D_SNR0_CUR_LUT26 | W/R | 31:0 | 0x00000000 |  | [31:16]: snr0_current_LUT27 [15: 0]: snr0_current_LUT26
| ISP | DE3D(Denoising 3D) | 64802E64 | DE3D_SNR0_CUR_LUT29 DE3D_SNR0_CUR_LUT28 | W/R | 31:0 | 0x00000000 |  | [31:16]: snr0_current_LUT29 [15: 0]: snr0_current_LUT28
| ISP | DE3D(Denoising 3D) | 64802E68 | DE3D_SNR0_CUR_LUT31 DE3D_SNR0_CUR_LUT30 | W/R | 31:0 | 0x00000000 |  | [31:16]: snr0_current_LUT31 [15: 0]: snr0_current_LUT30
| ISP | DE3D(Denoising 3D) | 64802E6C | DE3D_SNR1_CUR_LUT0/1 && DE3D_SNR1_SRC_PIC_Width | W/R | 31:0 | 0x00000000 |  | [31:28]: snr1_src_pic_width[7:4] %% Snr1 source picture width[7:4](ECO) [27:16]: snr1_current_LUT1 %% Snr1 Current Weight LUT1 [15:12]: snr1_src_pic_width[3:0] %% Snr1 source picture width[3:0](ECO) [11: 0]: snr1_current_LUT0 %% Snr1 Current Weight LUT0
| ISP | DE3D(Denoising 3D) | 64802E70 | DE3D_SNR1_CUR_LUT2/3 && DE3D_SNR1_SRC_PIC_Width | W/R | 31:0 | 0x00000000 |  | [31:28]: snr1_src_pic_width[15:12]%% snr1 source picture width[15:12](ECO) [27:16]: snr1_current_LUT3 %% snr1 Current Weight LUT3 [15:12]: snr1_src_pic_width[11:8] %% snr1 source picture width[11:8](ECO) [11: 0]: snr1_current_LUT2 %% snr1 Current Weight LUT2
| ISP | DE3D(Denoising 3D) | 64802E74 | DE3D_SNR1_CUR_LUT4/5 && DE3D_SNR1_SRC_PIC_Height | W/R | 31:0 | 0x00000000 |  | [31:28]: snr1_src_pic_height[7:4] %% snr1 source picture height[7:4](ECO) [27:16]: snr1_current_LUT5 %% snr1 Current Weight LUT5 [15:12]: snr1_src_pic_height[3:0] %% snr1 source picture height[3:0](ECO) [11: 0]: snr1_current_LUT4 %% snr1 Current Weight LUT4
| ISP | DE3D(Denoising 3D) | 64802E78 | DE3D_SNR1_CUR_LUT6/7 && DE3D_SNR1_SRC_PIC_Height | W/R | 31:0 | 0x00000000 |  | [31:28]: snr1_src_pic_height[15:12] %% snr1 source picture height[15:12](ECO) [27:16]: snr1_current_LUT7 %% snr1 Current Weight LUT7 [15:12]: snr1_src_pic_height[11:8] %% snr1 source picture height[11:8](ECO) [11: 0]: snr1_current_LUT6 %% snr1 Current Weight LUT6
| ISP | DE3D(Denoising 3D) | 64802E7C | DE3D_SNR1_CUR_LUT9 DE3D_SNR1_CUR_LUT8 | W/R | 31:0 | 0x00000000 |  | [31:16]: snr1_current_LUT9 [15: 0]: snr1_current_LUT8
| ISP | DE3D(Denoising 3D) | 64802E80 | DE3D_SNR1_CUR_LUT11 DE3D_SNR1_CUR_LUT10 | W/R | 31:0 | 0x00000000 |  | [31:16]: snr1_current_LUT11 [15: 0]: snr1_current_LUT10
| ISP | DE3D(Denoising 3D) | 64802E84 | DE3D_SNR1_CUR_LUT13 DE3D_SNR1_CUR_LUT12 | W/R | 31:0 | 0x00000000 |  | [31:16]: snr1_current_LUT13 [15: 0]: snr1_current_LUT12
| ISP | DE3D(Denoising 3D) | 64802E88 | DE3D_SNR1_CUR_LUT15 DE3D_SNR1_CUR_LUT14 | W/R | 31:0 | 0x00000000 |  | [31:16]: snr1_current_LUT15 [15: 0]: snr1_current_LUT14
| ISP | DE3D(Denoising 3D) | 64802E8C | DE3D_SNR1_CUR_LUT17 DE3D_SNR1_CUR_LUT16 | W/R | 31:0 | 0x00000000 |  | [31:16]: snr1_current_LUT17 [15: 0]: snr1_current_LUT16
| ISP | DE3D(Denoising 3D) | 64802E90 | DE3D_SNR1_CUR_LUT19 DE3D_SNR1_CUR_LUT18 | W/R | 31:0 | 0x00000000 |  | [31:16]: snr1_current_LUT19 [15: 0]: snr1_current_LUT18
| ISP | DE3D(Denoising 3D) | 64802E94 | DE3D_SNR1_CUR_LUT21 DE3D_SNR1_CUR_LUT20 | W/R | 31:0 | 0x00000000 |  | [31:16]: snr1_current_LUT21 [15: 0]: snr1_current_LUT20
| ISP | DE3D(Denoising 3D) | 64802E98 | DE3D_SNR1_CUR_LUT23 DE3D_SNR1_CUR_LUT22 | W/R | 31:0 | 0x00000000 |  | [31:16]: snr1_current_LUT23 [15: 0]: snr1_current_LUT22
| ISP | DE3D(Denoising 3D) | 64802E9C | DE3D_SNR1_CUR_LUT25 DE3D_SNR1_CUR_LUT24 | W/R | 31:0 | 0x00000000 |  | [31:16]: snr1_current_LUT25 [15: 0]: snr1_current_LUT24
| ISP | DE3D(Denoising 3D) | 64802EA0 | DE3D_SNR1_CUR_LUT27 DE3D_SNR1_CUR_LUT26 | W/R | 31:0 | 0x00000000 |  | [31:16]: snr1_current_LUT27 [15: 0]: snr1_current_LUT26
| ISP | DE3D(Denoising 3D) | 64802EA4 | DE3D_SNR1_CUR_LUT29 DE3D_SNR1_CUR_LUT28 | W/R | 31:0 | 0x00000000 |  | [31:16]: snr1_current_LUT29 [15: 0]: snr1_current_LUT28
| ISP | DE3D(Denoising 3D) | 64802EA8 | DE3D_SNR1_CUR_LUT31 DE3D_SNR1_CUR_LUT30 | W/R | 31:0 | 0x00000000 |  | [31:16]: snr1_current_LUT31 [15: 0]: snr1_current_LUT30
| ISP | DE3D(Denoising 3D) | 64802EAC | DE3D_SNR0_REF_LUT0/1 && DE3D_SNR0_REF_PIC_Width | W/R | 31:0 | 0x00000000 |  | [31:28]: snr0_ref_pic_width[7:4] %% Snr0 reference picture width[7:4](ECO) [27:16]: snr0_reference_LUT1 %% Snr0 reference Weight LUT1 [15:12]: snr0_ref_pic_width[3:0] %% Snr0 reference picture width[3:0](ECO) [11: 0]: snr0_reference_LUT0 %% Snr0 reference Weight LUT0
| ISP | DE3D(Denoising 3D) | 64802EB0 | DE3D_SNR0_REF_LUT2/3 && DE3D_SNR0_REF_PIC_Width | W/R | 31:0 | 0x00000000 |  | [31:28]: snr0_ref_pic_width[15:12]%% Snr0 reference picture width[15:12](ECO) [27:16]: snr0_reference_LUT3 %% Snr0 reference Weight LUT3 [15:12]: snr0_ref_pic_width[11:8] %% Snr0 reference picture width[11:8](ECO) [11: 0]: snr0_reference_LUT2 %% Snr0 reference Weight LUT2
| ISP | DE3D(Denoising 3D) | 64802EB4 | DE3D_SNR0_REF_LUT4/5 && DE3D_SNR0_REF_PIC_Height | W/R | 31:0 | 0x00000000 |  | [31:28]: snr0_ref_pic_height[7:4] %% Snr0 reference picture height[7:4](ECO) [27:16]: snr0_reference_LUT5 %% Snr0 reference Weight LUT5 [15:12]: snr0_ref_pic_height[3:0] %% Snr0 reference picture height[3:0](ECO) [11: 0]: snr0_reference_LUT4 %% Snr0 reference Weight LUT4
| ISP | DE3D(Denoising 3D) | 64802EB8 | DE3D_SNR0_REF_LUT6/7 && DE3D_SNR0_REF_PIC_Height | W/R | 31:0 | 0x00000000 |  | [31:28]: snr0_ref_pic_height[15:12] %% Snr0 reference picture height[15:12](ECO) [27:16]: snr0_reference_LUT7 %% Snr0 reference Weight LUT7 [15:12]: snr0_ref_pic_height[11:8] %% Snr0 reference picture height[11:8](ECO) [11: 0]: snr0_reference_LUT6 %% Snr0 reference Weight LUT6
| ISP | DE3D(Denoising 3D) | 64802EBC | DE3D_SNR0_REF_LUT9 DE3D_SNR0_REF_LUT8 | W/R | 31:0 | 0x00000000 |  | [31:16]: snr0_reference_LUT9 [15: 0]: snr0_reference_LUT8
| ISP | DE3D(Denoising 3D) | 64802EC0 | DE3D_SNR0_REF_LUT11 DE3D_SNR0_REF_LUT10 | W/R | 31:0 | 0x00000000 |  | [31:16]: snr0_reference_LUT11 [15: 0]: snr0_reference_LUT10
| ISP | DE3D(Denoising 3D) | 64802EC4 | DE3D_SNR0_REF_LUT13 DE3D_SNR0_REF_LUT12 | W/R | 31:0 | 0x00000000 |  | [31:16]: snr0_reference_LUT13 [15: 0]: snr0_reference_LUT12
| ISP | DE3D(Denoising 3D) | 64802EC8 | DE3D_SNR0_REF_LUT15 DE3D_SNR0_REF_LUT14 | W/R | 31:0 | 0x00000000 |  | [31:16]: snr0_reference_LUT15 [15: 0]: snr0_reference_LUT14
| ISP | DE3D(Denoising 3D) | 64802ECC | DE3D_SNR0_REF_LUT17 DE3D_SNR0_REF_LUT16 | W/R | 31:0 | 0x00000000 |  | [31:16]: snr0_reference_LUT17 [15: 0]: snr0_reference_LUT16
| ISP | DE3D(Denoising 3D) | 64802ED0 | DE3D_SNR0_REF_LUT19 DE3D_SNR0_REF_LUT18 | W/R | 31:0 | 0x00000000 |  | [31:16]: snr0_reference_LUT19 [15: 0]: snr0_reference_LUT18
| ISP | DE3D(Denoising 3D) | 64802ED4 | DE3D_SNR0_REF_LUT21 DE3D_SNR0_REF_LUT20 | W/R | 31:0 | 0x00000000 |  | [31:16]: snr0_reference_LUT21 [15: 0]: snr0_reference_LUT20
| ISP | DE3D(Denoising 3D) | 64802ED8 | DE3D_SNR0_REF_LUT23 DE3D_SNR0_REF_LUT22 | W/R | 31:0 | 0x00000000 |  | [31:16]: snr0_reference_LUT23 [15: 0]: snr0_reference_LUT22
| ISP | DE3D(Denoising 3D) | 64802EDC | DE3D_SNR0_REF_LUT25 DE3D_SNR0_REF_LUT24 | W/R | 31:0 | 0x00000000 |  | [31:16]: snr0_reference_LUT25 [15: 0]: snr0_reference_LUT24
| ISP | DE3D(Denoising 3D) | 64802EE0 | DE3D_SNR0_REF_LUT27 DE3D_SNR0_REF_LUT26 | W/R | 31:0 | 0x00000000 |  | [31:16]: snr0_reference_LUT27 [15: 0]: snr0_reference_LUT26
| ISP | DE3D(Denoising 3D) | 64802EE4 | DE3D_SNR0_REF_LUT29 DE3D_SNR0_REF_LUT28 | W/R | 31:0 | 0x00000000 |  | [31:16]: snr0_reference_LUT29 [15: 0]: snr0_reference_LUT28
| ISP | DE3D(Denoising 3D) | 64802EE8 | DE3D_SNR0_REF_LUT31 DE3D_SNR0_REF_LUT30 | W/R | 31:0 | 0x00000000 |  | [31:16]: snr0_reference_LUT31 [15: 0]: snr0_reference_LUT30
| ISP | DE3D(Denoising 3D) | 64802EEC | DE3D_SNR1_REF_LUT0/1 && DE3D_SNR1_REF_PIC_Width | W/R | 31:0 | 0x00000000 |  | [31:28]: snr1_ref_pic_width[7:4] %% snr1 reference picture width[7:4](ECO) [27:16]: snr1_reference_LUT1 %% snr1 reference Weight LUT1 [15:12]: snr1_ref_pic_width[3:0] %% snr1 reference picture width[3:0](ECO) [11: 0]: snr1_reference_LUT0 %% snr1 reference Weight LUT0
| ISP | DE3D(Denoising 3D) | 64802EF0 | DE3D_SNR1_REF_LUT2/3 && DE3D_SNR1_REF_PIC_Width | W/R | 31:0 | 0x00000000 |  | [31:28]: snr1_ref_pic_width[15:12]%% snr1 reference picture width[15:12](ECO) [27:16]: snr1_reference_LUT3 %% snr1 reference Weight LUT3 [15:12]: snr1_ref_pic_width[11:8] %% snr1 reference picture width[11:8](ECO) [11: 0]: snr1_reference_LUT2 %% snr1 reference Weight LUT2
| ISP | DE3D(Denoising 3D) | 64802EF4 | DE3D_SNR1_REF_LUT4/5 && DE3D_SNR1_REF_PIC_Height | W/R | 31:0 | 0x00000000 |  | [31:28]: snr1_ref_pic_height[7:4] %% snr1 reference picture height[7:4](ECO) [27:16]: snr1_reference_LUT5 %% snr1 reference Weight LUT5 [15:12]: snr1_ref_pic_height[3:0] %% snr1 reference picture height[3:0](ECO) [11: 0]: snr1_reference_LUT4 %% snr1 reference Weight LUT4
| ISP | DE3D(Denoising 3D) | 64802EF8 | DE3D_SNR1_REF_LUT6/7 && DE3D_SNR1_REF_PIC_Height | W/R | 31:0 | 0x00000000 |  | [31:28]: snr1_ref_pic_height[15:12] %% snr1 reference picture height[15:12](ECO) [27:16]: snr1_reference_LUT7 %% snr1 reference Weight LUT7 [15:12]: snr1_ref_pic_height[11:8] %% snr1 reference picture height[11:8](ECO) [11: 0]: snr1_reference_LUT6 %% snr1 reference Weight LUT6
| ISP | DE3D(Denoising 3D) | 64802EFC | DE3D_SNR1_REF_LUT9 DE3D_SNR1_REF_LUT8 | W/R | 31:0 | 0x00000000 |  | [31:16]: snr1_reference_LUT9 [15: 0]: snr1_reference_LUT8
| ISP | DE3D(Denoising 3D) | 64802F00 | DE3D_SNR1_REF_LUT11 DE3D_SNR1_REF_LUT10 | W/R | 31:0 | 0x00000000 |  | [31:16]: snr1_reference_LUT11 [15: 0]: snr1_reference_LUT10
| ISP | DE3D(Denoising 3D) | 64802F04 | DE3D_SNR1_REF_LUT13 DE3D_SNR1_REF_LUT12 | W/R | 31:0 | 0x00000000 |  | [31:16]: snr1_reference_LUT13 [15: 0]: snr1_reference_LUT12
| ISP | DE3D(Denoising 3D) | 64802F08 | DE3D_SNR1_REF_LUT15 DE3D_SNR1_REF_LUT14 | W/R | 31:0 | 0x00000000 |  | [31:16]: snr1_reference_LUT15 [15: 0]: snr1_reference_LUT14
| ISP | DE3D(Denoising 3D) | 64802F0C | DE3D_SNR1_REF_LUT17 DE3D_SNR1_REF_LUT16 | W/R | 31:0 | 0x00000000 |  | [31:16]: snr1_reference_LUT17 [15: 0]: snr1_reference_LUT16
| ISP | DE3D(Denoising 3D) | 64802F10 | DE3D_SNR1_REF_LUT19 DE3D_SNR1_REF_LUT18 | W/R | 31:0 | 0x00000000 |  | [31:16]: snr1_reference_LUT19 [15: 0]: snr1_reference_LUT18
| ISP | DE3D(Denoising 3D) | 64802F14 | DE3D_SNR1_REF_LUT21 DE3D_SNR1_REF_LUT20 | W/R | 31:0 | 0x00000000 |  | [31:16]: snr1_reference_LUT21 [15: 0]: snr1_reference_LUT20
| ISP | DE3D(Denoising 3D) | 64802F18 | DE3D_SNR1_REF_LUT23 DE3D_SNR1_REF_LUT22 | W/R | 31:0 | 0x00000000 |  | [31:16]: snr1_reference_LUT23 [15: 0]: snr1_reference_LUT22
| ISP | DE3D(Denoising 3D) | 64802F1C | DE3D_SNR1_REF_LUT25 DE3D_SNR1_REF_LUT24 | W/R | 31:0 | 0x00000000 |  | [31:16]: snr1_reference_LUT25 [15: 0]: snr1_reference_LUT24
| ISP | DE3D(Denoising 3D) | 64802F20 | DE3D_SNR1_REF_LUT27 DE3D_SNR1_REF_LUT26 | W/R | 31:0 | 0x00000000 |  | [31:16]: snr1_reference_LUT27 [15: 0]: snr1_reference_LUT26
| ISP | DE3D(Denoising 3D) | 64802F24 | DE3D_SNR1_REF_LUT29 DE3D_SNR1_REF_LUT28 | W/R | 31:0 | 0x00000000 |  | [31:16]: snr1_reference_LUT29 [15: 0]: snr1_reference_LUT28
| ISP | DE3D(Denoising 3D) | 64802F28 | DE3D_SNR1_REF_LUT31 DE3D_SNR1_REF_LUT30 | W/R | 31:0 | 0x00000000 |  | [31:16]: snr1_reference_LUT31 [15: 0]: snr1_reference_LUT30
| ISP | DE3D(Denoising 3D) | 64802F2C | DE3D_SNR0_BIG_LUT0 DE3D_SNR0_BIG_LUT1 | W/R | 31:0 | 0x00000000 |  | [31:16]: snr0_big_LUT1 [15: 0]: snr0_big_LUT0
| ISP | DE3D(Denoising 3D) | 64802F30 | DE3D_SNR0_BIG_LUT2 DE3D_SNR0_BIG_LUT3 | W/R | 31:0 | 0x00000000 |  | [31:16]: snr0_big_LUT3 [15: 0]: snr0_big_LUT2
| ISP | DE3D(Denoising 3D) | 64802F34 | DE3D_SNR0_BIG_LUT4 DE3D_SNR0_BIG_LUT5 | W/R | 31:0 | 0x00000000 |  | [31:16]: snr0_big_LUT5 [15: 0]: snr0_big_LUT4
| ISP | DE3D(Denoising 3D) | 64802F38 | DE3D_SNR0_BIG_LUT6 DE3D_SNR0_BIG_LUT7 | W/R | 31:0 | 0x00000000 |  | [31:16]: snr0_big_LUT7 [15: 0]: snr0_big_LUT6
| ISP | DE3D(Denoising 3D) | 64802F3C | DE3D_SNR0_BIG_LUT9 DE3D_SNR0_BIG_LUT8 | W/R | 31:0 | 0x00000000 |  | [31:16]: snr0_big_LUT9 [15: 0]: snr0_big_LUT8
| ISP | DE3D(Denoising 3D) | 64802F40 | DE3D_SNR0_BIG_LUT11 DE3D_SNR0_BIG_LUT10 | W/R | 31:0 | 0x00000000 |  | [31:16]: snr0_big_LUT11 [15: 0]: snr0_big_LUT10
| ISP | DE3D(Denoising 3D) | 64802F44 | DE3D_SNR0_BIG_LUT13 DE3D_SNR0_BIG_LUT12 | W/R | 31:0 | 0x00000000 |  | [31:16]: snr0_big_LUT13 [15: 0]: snr0_big_LUT12
| ISP | DE3D(Denoising 3D) | 64802F48 | DE3D_SNR0_BIG_LUT15 DE3D_SNR0_BIG_LUT14 | W/R | 31:0 | 0x00000000 |  | [31:16]: snr0_big_LUT15 [15: 0]: snr0_big_LUT14
| ISP | DE3D(Denoising 3D) | 64802F4C | DE3D_SNR0_BIG_LUT17 DE3D_SNR0_BIG_LUT16 | W/R | 31:0 | 0x00000000 |  | [31:16]: snr0_big_LUT17 [15: 0]: snr0_big_LUT16
| ISP | DE3D(Denoising 3D) | 64802F50 | DE3D_SNR0_BIG_LUT19 DE3D_SNR0_BIG_LUT18 | W/R | 31:0 | 0x00000000 |  | [31:16]: snr0_big_LUT19 [15: 0]: snr0_big_LUT18
| ISP | DE3D(Denoising 3D) | 64802F54 | DE3D_SNR0_BIG_LUT21 DE3D_SNR0_BIG_LUT20 | W/R | 31:0 | 0x00000000 |  | [31:16]: snr0_big_LUT21 [15: 0]: snr0_big_LUT20
| ISP | DE3D(Denoising 3D) | 64802F58 | DE3D_SNR0_BIG_LUT23 DE3D_SNR0_BIG_LUT22 | W/R | 31:0 | 0x00000000 |  | [31:16]: snr0_big_LUT23 [15: 0]: snr0_big_LUT22
| ISP | DE3D(Denoising 3D) | 64802F5C | DE3D_SNR0_BIG_LUT25 DE3D_SNR0_BIG_LUT24 | W/R | 31:0 | 0x00000000 |  | [31:16]: snr0_big_LUT25 [15: 0]: snr0_big_LUT24
| ISP | DE3D(Denoising 3D) | 64802F60 | DE3D_SNR0_BIG_LUT27 DE3D_SNR0_BIG_LUT26 | W/R | 31:0 | 0x00000000 |  | [31:16]: snr0_big_LUT27 [15: 0]: snr0_big_LUT26
| ISP | DE3D(Denoising 3D) | 64802F64 | DE3D_SNR0_BIG_LUT29 DE3D_SNR0_BIG_LUT28 | W/R | 31:0 | 0x00000000 |  | [31:16]: snr0_big_LUT29 [15: 0]: snr0_big_LUT28
| ISP | DE3D(Denoising 3D) | 64802F68 | DE3D_SNR0_BIG_LUT31 DE3D_SNR0_BIG_LUT30 | W/R | 31:0 | 0x00000000 |  | [31:16]: snr0_big_LUT31 [15: 0]: snr0_big_LUT30
| ISP | DE3D(Denoising 3D) | 64802F6C | DE3D_SNR1_BIG_LUT0 DE3D_SNR1_BIG_LUT1 | W/R | 31:0 | 0x00000000 |  | [31:16]: snr1_big_LUT1 [15: 0]: snr1_big_LUT0
| ISP | DE3D(Denoising 3D) | 64802F70 | DE3D_SNR1_BIG_LUT2 DE3D_SNR1_BIG_LUT3 | W/R | 31:0 | 0x00000000 |  | [31:16]: snr1_big_LUT3 [15: 0]: snr1_big_LUT2
| ISP | DE3D(Denoising 3D) | 64802F74 | DE3D_SNR1_BIG_LUT4 DE3D_SNR1_BIG_LUT5 | W/R | 31:0 | 0x00000000 |  | [31:16]: snr1_big_LUT5 [15: 0]: snr1_big_LUT4
| ISP | DE3D(Denoising 3D) | 64802F78 | DE3D_SNR1_BIG_LUT6 DE3D_SNR1_BIG_LUT7 | W/R | 31:0 | 0x00000000 |  | [31:16]: snr1_big_LUT7 [15: 0]: snr1_big_LUT6
| ISP | DE3D(Denoising 3D) | 64802F7C | DE3D_SNR1_BIG_LUT9 DE3D_SNR1_BIG_LUT8 | W/R | 31:0 | 0x00000000 |  | [31:16]: snr1_big_LUT9 [15: 0]: snr1_big_LUT8
| ISP | DE3D(Denoising 3D) | 64802F80 | DE3D_SNR1_BIG_LUT11 DE3D_SNR1_BIG_LUT10 | W/R | 31:0 | 0x00000000 |  | [31:16]: snr1_big_LUT11 [15: 0]: snr1_big_LUT10
| ISP | DE3D(Denoising 3D) | 64802F84 | DE3D_SNR1_BIG_LUT13 DE3D_SNR1_BIG_LUT12 | W/R | 31:0 | 0x00000000 |  | [31:16]: snr1_big_LUT13 [15: 0]: snr1_big_LUT12
| ISP | DE3D(Denoising 3D) | 64802F88 | DE3D_SNR1_BIG_LUT15 DE3D_SNR1_BIG_LUT14 | W/R | 31:0 | 0x00000000 |  | [31:16]: snr1_big_LUT15 [15: 0]: snr1_big_LUT14
| ISP | DE3D(Denoising 3D) | 64802F8C | DE3D_SNR1_BIG_LUT17 DE3D_SNR1_BIG_LUT16 | W/R | 31:0 | 0x00000000 |  | [31:16]: snr1_big_LUT17 [15: 0]: snr1_big_LUT16
| ISP | DE3D(Denoising 3D) | 64802F90 | DE3D_SNR1_BIG_LUT19 DE3D_SNR1_BIG_LUT18 | W/R | 31:0 | 0x00000000 |  | [31:16]: snr1_big_LUT19 [15: 0]: snr1_big_LUT18
| ISP | DE3D(Denoising 3D) | 64802F94 | DE3D_SNR1_BIG_LUT21 DE3D_SNR1_BIG_LUT20 | W/R | 31:0 | 0x00000000 |  | [31:16]: snr1_big_LUT21 [15: 0]: snr1_big_LUT20
| ISP | DE3D(Denoising 3D) | 64802F98 | DE3D_SNR1_BIG_LUT23 DE3D_SNR1_BIG_LUT22 | W/R | 31:0 | 0x00000000 |  | [31:16]: snr1_big_LUT23 [15: 0]: snr1_big_LUT22
| ISP | DE3D(Denoising 3D) | 64802F9C | DE3D_SNR1_BIG_LUT25 DE3D_SNR1_BIG_LUT24 | W/R | 31:0 | 0x00000000 |  | [31:16]: snr1_big_LUT25 [15: 0]: snr1_big_LUT24
| ISP | DE3D(Denoising 3D) | 64802FA0 | DE3D_SNR1_BIG_LUT27 DE3D_SNR1_BIG_LUT26 | W/R | 31:0 | 0x00000000 |  | [31:16]: snr1_big_LUT27 [15: 0]: snr1_big_LUT26
| ISP | DE3D(Denoising 3D) | 64802FA4 | DE3D_SNR1_BIG_LUT29 DE3D_SNR1_BIG_LUT28 | W/R | 31:0 | 0x00000000 |  | [31:16]: snr1_big_LUT29 [15: 0]: snr1_big_LUT28
| ISP | DE3D(Denoising 3D) | 64802FA8 | DE3D_SNR1_BIG_LUT31 DE3D_SNR1_BIG_LUT30 | W/R | 31:0 | 0x00000000 |  | [31:16]: snr1_big_LUT31 [15: 0]: snr1_big_LUT30
| ISP | DE3D(Denoising 3D) | 64802FAC | Ref_Preld_Mode & Cur_Pix_Factor | W/R | 31:0 | 0x0FFF0F1F |  | [31:16]: pop_command_dummy_cycle %% exceed dummy cycles, to pop cmd1 req from sfifo %%(in order to send request immediately and clear last req) [15: 8]: delay_cyc after pop_cmd0 %% wait delay cycles after pop pop_axi_cmd_set[7:4] number of axi_request [7 : 6]: de3d_ref_preld_mode %% [1]/[0]:SNR1/SNR0_Preld_Mode. %% 0-> preld_ref after snr_frame_done; 1-> preld_ref before snr_frame_done [5 : 5]: Update ref_ddr_base_mode %% 0-> update snr1/snr0 ref_ddr_base at each frame start ; %% 1-> must setting SNR0/SNR1 UP/DN DDR_BASE_ADDR [4 : 0]: snr0_current_pix_factor %% Adjust snr0_Cur_Pix Weight , Value_Range[0-31]
| ISP | DE3D(Denoising 3D) | 64802FB0 | pop_axi_command_set | W/R | 31:0 | 0x003DF240 |  | [31:24]: Reserved %% Reserved [23:18]: timing_inter_done delay cyc %%timing module inter_done_gen delay cycles [17:17]: snr0/snr1 pix_factor mode %%1-> cux_pix_factor are independent ; 0-> snr0/snr1 pix_factor are used snr0_cur_pix_factor [16:12]: snr1_cur_pix_factor %%Adjust snr1_Cur_Pix Weight , Value_Range[0-31] [11: 8]: Num axi_cmd1 to pop %%(Threshold)Number of axi_rd_req(cmd1) to pop from sfifo in each axi_burst_request; %%(exceed TH to Pop) [7 : 4]: Num axi_cmd0 to pop %%(Threshold)Number of axi_rd_req(cmd0) to pop from sfifo in each axi_burst_request; %%(exceed TH to Pop) [3 : 2]: Reserved %%2'b0 [1 : 0]: Pop_axi_cmd mode %%[0]:1-> enable pop_sfifo_cmd in vsync_blank ; [1] 1-> enable pop_sifo_cmd in valid hsync_blank
| ISP | DE3D(Denoising 3D) | 64802FB4 | DE3d_Interrupt_info | R | 31:0 |  |  | [31:31]: snr_interrupt_ID %% 0-> SNR0_dat_nordy_interrupt ; 1-> SNR1_dat_nordy_interrupt [30: 0]: d3d_snr_axi_ar_addr %% Value from De3d_Moule
| ISP | DE3D(Denoising 3D) | 64802FB8 | DE3D debug info | R | 31:0
| ISP | DE3D(Denoising 3D) | 64802FBC | SNR0_Noise_Profile | W/R | 31:0 | 0x00000000 |  | Noise table for SNR0_Big_Blk5x5
| ISP | DE3D(Denoising 3D) | 64802FC0 | Cur_pix ThresHold Val | W/R | 31:0 | 0x00000000 |  | [31:20]: Reserved [19:10]: snr1_curpix_ThresHold %% snr1_Final_out value range [snr1_cur_pix - TH: snr1_cur_pix + TH]; [09:00]: snr0_curpix ThresHold %% snr0_Final_out value range [snr0_cur_pix - TH: snr0_cur_pix + TH];
| ISP | DE3D(Denoising 3D) | 64802FC4 | SNR1_Noise_Profile | W/R | 31:0 | 0x00000000 |  | Noise table for SNR1_Big_Blk5x5
| ISP | DE3D(Denoising 3D) | 64802FC8 | DE3D Interrupt Reason | R | 31:0 |  |  | [3]:Y_scaler done is not valid before vsync [2]:snr abnormal occur interrupt [1]:snr1 dat_no_ready interrupt [0]:snr0_dat_no_ready interrupt
| ISP | DE3D(Denoising 3D) | 64802FCC | DE3D Interrupt Mask/Clear | W/R | 31:0 | 0x00000000 |  | [11:8]:internal debug info select %%select DE3D debug info [7]: snr0/snr1 error cnt clear %%toggle to clear snr0/snr1 data not ready counter [6]: reserved %%Reserved [5]: Disable D3D detect abnormal func %%1-> Disable DE3D Detect abnormal function [4]: Mask Y_scaler_done not valid int %%1-> Mask Y_scaler_done is not ready interrupt [3]: Mask DE3D abnormal occur int %%1-> Mask DE3D abnormal detect occur interrupt [2]: Mask snr1 data not ready int %%1-> Mask Snr1 data not ready interrupt [1]: Mask snr0 data not ready int %%1-> Mask Snr0 data not ready interrupt ; [0]: clear DE3D all interrupt reason %%1-> clear ALL DE3D interrupt reason values