## AV
IP_Name | SUB_IP_Name | Address | Register Name | Type (B/H/W) | Width | Default | R/W | Description
ISP | isp_reg | 0x64800000 | cmd_reg | W/R | 31:0 | 0x00000000 | R/W | [0]->,
ISP | isp_reg | 0x64800004 | cfg_reg0 | W/R | 27:0 | 0x00000000 | R/W | [12:00]->hsize_snr0,[25:13]->vsize_snr0,[27:26]->bayer_pattern_snr0
ISP | isp_reg | 0x64800008 | cfg_reg1 | W/R | 27:0 | 0x00000000 | R/W | [12:00]->hsize_snr1,[25:13]->vsize_snr1,[27:26]->bayer_pattern_snr1
ISP | isp_reg | 0x6480000c | cfg_reg2 | W/R | 7:0 | 0x00000000 | R/W | [2:0]->sbs_mode,[3]->share_sram,[4]->axi_io_clr,[5]->isp_start,[6]->isp_capture_enable,[7]->isp_software_reset
ISP | isp_reg | 0x64800010 | cfg_reg3 | W/R | 32:0 | 0x00000000 | R/W | [31:00]->isp_format
LNR_BASE:
| LEE(luminance Edge enhancement) | 0x64800400 | lnr_polar_reg | W/R | 2:0 | 0x00000000 | R/W | [2:0]->, useless
| LEE(luminance Edge enhancement) | 0x64800404 | lnr_vsync_mode | W/R | 0:0 | 0x00000000 | R/W | [0:0]->, useless
| LEE(luminance Edge enhancement) | 0x64800408 | snr0_lnr_enable | W/R | 0:0 | 0x00000001 | R/W | [0:0]->, enable
| LEE(luminance Edge enhancement) | 0x6480040c | snr0_lnr_bypass | W/R | 0:0 | 0x00000001 | R/W | [0:0]->, bypass
| LEE(luminance Edge enhancement) | 0x64800410 | snr0_c11 | W/R | 8:0 | 0x0000000d | R/W | [8:0]->, gauss filter coef c11
| LEE(luminance Edge enhancement) | 0x64800414 | snr0_c12 | W/R | 8:0 | 0x00000016 | R/W | [8:0]->, gauss filter coef c12
| LEE(luminance Edge enhancement) | 0x64800418 | snr0_c13 | W/R | 8:0 | 0x0000000d | R/W | [8:0]->, gauss filter coef c13
| LEE(luminance Edge enhancement) | 0x6480041c | snr0_c21 | W/R | 8:0 | 0x00000016 | R/W | [8:0]->, gauss filter coef c21
| LEE(luminance Edge enhancement) | 0x64800420 | snr0_c22 | W/R | 8:0 | 0x00000021 | R/W | [8:0]->, gauss filter coef c22
| LEE(luminance Edge enhancement) | 0x64800424 | snr0_c23 | W/R | 8:0 | 0x00000016 | R/W | [8:0]->, gauss filter coef c23
| LEE(luminance Edge enhancement) | 0x64800428 | snr0_c31 | W/R | 8:0 | 0x0000000d | R/W | [8:0]->, gauss filter coef c31
| LEE(luminance Edge enhancement) | 0x6480042c | snr0_c32 | W/R | 8:0 | 0x00000016 | R/W | [8:0]->, gauss filter coef c32
| LEE(luminance Edge enhancement) | 0x64800430 | snr0_c33 | W/R | 8:0 | 0x0000000d | R/W | [8:0]->, gauss filter coef c33
| LEE(luminance Edge enhancement) | 0x64800434 | snr0_sharpen_pos | W/R | 7:0 | 0x00000020 | R/W | [7:0]->, sharpen threshold pos
| LEE(luminance Edge enhancement) | 0x64800438 | snr0_sharpen_neg | W/R | 7:0 | 0x00000022 | R/W | [7:0]->, sharpen threshold neg
| LEE(luminance Edge enhancement) | 0x6480043c | snr0_noise_th | W/R | 9:0 | 0x0000001d | R/W | [9:0]->, noise threshold
| LEE(luminance Edge enhancement) | 0x64800440 | snr0_order_en | W/R | 1:0 | 0x00000002 | R/W | [1:0]->, noise threshold, 0: off, 3 is reserved in C-molel, but media filter in RTL
| LEE(luminance Edge enhancement) | 0x64800444 | snr0_edge_th0 | W/R | 9:0 | 0x00000001 | R/W | [9:0]->, edge threshold 0 in edge curve
| LEE(luminance Edge enhancement) | 0x64800448 | snr0_edge_th1 | W/R | 9:0 | 0x0000000a | R/W | [9:0]->, edge threshold 1 in edge curve
| LEE(luminance Edge enhancement) | 0x6480044c | snr0_edge_th2 | W/R | 9:0 | 0x00000028 | R/W | [9:0]->, edge threshold 2 in edge curve
| LEE(luminance Edge enhancement) | 0x64800450 | snr0_edge_th3 | W/R | 9:0 | 0x00000064 | R/W | [9:0]->, edge threshold 3 in edge curve
| LEE(luminance Edge enhancement) | 0x64800454 | snr0_edge_slope1 | W/R | 18:0 | 0x000071c7 | R/W | [18:0]->, edge slope1 in edge curve
| LEE(luminance Edge enhancement) | 0x64800458 | snr0_edge_offset1 | W/R | 28:0 | 0x00007000 | R/W | [28:0]->, edge offset1 in edge cureve
| LEE(luminance Edge enhancement) | 0x6480045c | snr0_edge_slope3 | W/R | 18:0 | 0x00001111 | R/W | [18:0]->, edge slope3 in edge curve
| LEE(luminance Edge enhancement) | 0x64800460 | snr0_edge_offset3 | W/R | 28:0 | 0x0042AB48 | R/W | [28:0]->, edge offset3 in edge cureve
| LEE(luminance Edge enhancement) | 0x64800464 | snr0_luma_th0 | W/R | 9:0 | 0x0000000a | R/W | [9:0]->, luma threshold 0 in luma curve
| LEE(luminance Edge enhancement) | 0x64800468 | snr0_luma_th1 | W/R | 9:0 | 0x00000064 | R/W | [9:0]->, luma threshold 1 in luma curve
| LEE(luminance Edge enhancement) | 0x6480046c | snr0_luma_th2 | W/R | 9:0 | 0x00000190 | R/W | [9:0]->, luma threshold 2 in luma curve
| LEE(luminance Edge enhancement) | 0x64800470 | snr0_luma_th3 | W/R | 9:0 | 0x000003e8 | R/W | [9:0]->, luma threshold 3 in luma curve
| LEE(luminance Edge enhancement) | 0x64800474 | snr0_luma_slope1 | W/R | 18:0 | 0x00000b60 | R/W | [18:0]->, luma slope1 in luma curve
| LEE(luminance Edge enhancement) | 0x64800478 | snr0_luma_offset1 | W/R | 28:0 | 0x00007000 | R/W | [28:0]->, luma offset1 in luma cureve
| LEE(luminance Edge enhancement) | 0x6480047c | snr0_luma_slope3 | W/R | 18:0 | 0x000001b4 | R/W | [18:0]->, luma slope3 in luma curve
| LEE(luminance Edge enhancement) | 0x64800480 | snr0_luma_offset3 | W/R | 28:0 | 0x006a8600 | R/W | [28:0]->, luma offset3 in luma cureve
| LEE(luminance Edge enhancement) | 0x64800484 | smr0_limit_max | W/R | 9:0 | 0x000001f4 | R/W | [9:0]->, luma limit max
| LEE(luminance Edge enhancement) | 0x64800488 | smr0_limit_min | W/R | 9:0 | 0x000001f4 | R/W | [9:0]->, luma limit min
| LEE(luminance Edge enhancement) | 0x6480048c | snr1_lnr_enable | W/R | 0:0 | 0x00000001 | R/W | [0:0]->, enable
| LEE(luminance Edge enhancement) | 0x64800490 | snr1_lnr_bypass | W/R | 0:0 | 0x00000001 | R/W | [0:0]->, bypass
| LEE(luminance Edge enhancement) | 0x64800494 | snr1_c11 | W/R | 8:0 | 0x0000000d | R/W | [8:0]->, gauss filter coef c11
| LEE(luminance Edge enhancement) | 0x64800498 | snr1_c12 | W/R | 8:0 | 0x00000016 | R/W | [8:0]->, gauss filter coef c12
| LEE(luminance Edge enhancement) | 0x6480049c | snr1_c13 | W/R | 8:0 | 0x0000000d | R/W | [8:0]->, gauss filter coef c13
| LEE(luminance Edge enhancement) | 0x648004a0 | snr1_c21 | W/R | 8:0 | 0x00000016 | R/W | [8:0]->, gauss filter coef c21
| LEE(luminance Edge enhancement) | 0x648004a4 | snr1_c22 | W/R | 8:0 | 0x00000021 | R/W | [8:0]->, gauss filter coef c22
| LEE(luminance Edge enhancement) | 0x648004a8 | snr1_c23 | W/R | 8:0 | 0x00000016 | R/W | [8:0]->, gauss filter coef c23
| LEE(luminance Edge enhancement) | 0x648004ac | snr1_c31 | W/R | 8:0 | 0x0000000d | R/W | [8:0]->, gauss filter coef c31
| LEE(luminance Edge enhancement) | 0x648004b0 | snr1_c32 | W/R | 8:0 | 0x00000016 | R/W | [8:0]->, gauss filter coef c32
| LEE(luminance Edge enhancement) | 0x648004b4 | snr1_c33 | W/R | 8:0 | 0x0000000d | R/W | [8:0]->, gauss filter coef c33
| LEE(luminance Edge enhancement) | 0x648004b8 | snr1_sharpen_pos | W/R | 7:0 | 0x00000020 | R/W | [7:0]->, sharpen threshold pos
| LEE(luminance Edge enhancement) | 0x648004bc | snr1_sharpen_neg | W/R | 7:0 | 0x00000022 | R/W | [7:0]->, sharpen threshold neg
| LEE(luminance Edge enhancement) | 0x648004c0 | snr1_noise_th | W/R | 9:0 | 0x0000001d | R/W | [9:0]->, noise threshold
| LEE(luminance Edge enhancement) | 0x648004c4 | snr1_order_en | W/R | 1:0 | 0x00000002 | R/W | [1:0]->, noise threshold, 0: off, 3 is reserved in C-molel, but media filter in RTL
| LEE(luminance Edge enhancement) | 0x648004c8 | snr1_edge_th0 | W/R | 9:0 | 0x00000001 | R/W | [9:0]->, edge threshold 0 in edge curve
| LEE(luminance Edge enhancement) | 0x648004cc | snr1_edge_th1 | W/R | 9:0 | 0x0000000a | R/W | [9:0]->, edge threshold 1 in edge curve
| LEE(luminance Edge enhancement) | 0x648004d0 | snr1_edge_th2 | W/R | 9:0 | 0x00000028 | R/W | [9:0]->, edge threshold 2 in edge curve
| LEE(luminance Edge enhancement) | 0x648004d4 | snr1_edge_th3 | W/R | 9:0 | 0x00000064 | R/W | [9:0]->, edge threshold 3 in edge curve
| LEE(luminance Edge enhancement) | 0x648004d8 | snr1_edge_slope1 | W/R | 18:0 | 0x000071c7 | R/W | [18:0]->, edge slope1 in edge curve
| LEE(luminance Edge enhancement) | 0x648004dc | snr1_edge_offset1 | W/R | 28:0 | 0x00007000 | R/W | [28:0]->, edge offset1 in edge cureve
| LEE(luminance Edge enhancement) | 0x648004e0 | snr1_edge_slope3 | W/R | 18:0 | 0x00001111 | R/W | [18:0]->, edge slope3 in edge curve
| LEE(luminance Edge enhancement) | 0x648004e4 | snr1_edge_offset3 | W/R | 28:0 | 0x0042AB48 | R/W | [28:0]->, edge offset3 in edge cureve
| LEE(luminance Edge enhancement) | 0x648004e8 | snr1_luma_th0 | W/R | 9:0 | 0x0000000a | R/W | [9:0]->, luma threshold 0 in luma curve
| LEE(luminance Edge enhancement) | 0x648004ec | snr1_luma_th1 | W/R | 9:0 | 0x00000064 | R/W | [9:0]->, luma threshold 1 in luma curve
| LEE(luminance Edge enhancement) | 0x648004f0 | snr1_luma_th2 | W/R | 9:0 | 0x00000190 | R/W | [9:0]->, luma threshold 2 in luma curve
| LEE(luminance Edge enhancement) | 0x648004f4 | snr1_luma_th3 | W/R | 9:0 | 0x000003e8 | R/W | [9:0]->, luma threshold 3 in luma curve
| LEE(luminance Edge enhancement) | 0x648004f8 | snr1_luma_slope1 | W/R | 18:0 | 0x00000b60 | R/W | [18:0]->, luma slope1 in luma curve
| LEE(luminance Edge enhancement) | 0x648004fc | snr1_luma_offset1 | W/R | 28:0 | 0x00007000 | R/W | [28:0]->, luma offset1 in luma cureve
| LEE(luminance Edge enhancement) | 0x64800500 | snr1_luma_slope3 | W/R | 18:0 | 0x000001b4 | R/W | [18:0]->, luma slope3 in luma curve
| LEE(luminance Edge enhancement) | 0x64800504 | snr1_luma_offset3 | W/R | 28:0 | 0x006a8600 | R/W | [28:0]->, luma offset3 in luma cureve
| LEE(luminance Edge enhancement) | 0x64800508 | smr0_limit_max | W/R | 9:0 | 0x000001f4 | R/W | [9:0]->, luma limit max
| LEE(luminance Edge enhancement) | 0x6480050c | smr0_limit_min | W/R | 9:0 | 0x000001f4 | R/W | [9:0]->, luma limit min
| LEE(luminance Edge enhancement) | 0x64800510 | lnr_hblank_ctrl | W/R | 16:0 | 0x00000100 | R/W | [12:00]->lnr_hblank_num,[16]->lnr_hblank_en
| LEE(luminance Edge enhancement) | 0x64800514 | lnr_hoffset_ctrl | W/R | 16:0 | 0x00000440 | R/W | [11:00]->lnr_hoffset_num,[16]->lnr_offset_en
| LEE(luminance Edge enhancement) | 0x64800518 | lnr_snr0_image_set | W/R | 31:0 | 0x00870786 | R/W | [12:00]->hsize_snr0,[25:13]->vsize_snr0,[26]->lnr_snr0_image_set_en(when en=1, use image setting from register)
| LEE(luminance Edge enhancement) | 0x6480051c | lnr_snr1_image_set | W/R | 31:0 | 0x00870786 | R/W | [12:00]->hsize_snr1,[25:13]->vsize_snr1,[26]->lnr_snr1_image_set_en(when en=1, use image setting from register)
CFA_BASE:
| CFA | 0x65800800 | edge_offset0_snr1 | W/R | 31:0 | 0x00000000 | R/W
| CFA | 0x65800804 | edge_offset1_snr1 | W/R | 31:0 | 0x00000000 | R/W
| CFA | 0x65800808 | edge_offset2_snr1 | W/R | 31:0 | 0x00000000 | R/W
| CFA | 0x6580080C | edge_offset3_snr1 | W/R | 31:0 | 0x00000000 | R/W
| CFA | 0x65800810 | hsize_round_snr1 | W/R | 31:0 | 0x00000000 | R/W
| CFA | 0x65800814 | edge_offset0_snr2 | W/R | 31:0 | 0x00000000 | R/W
| CFA | 0x65800818 | edge_offset1_snr2 | W/R | 31:0 | 0x00000000 | R/W
| CFA | 0x6580081C | edge_offset2_snr2 | W/R | 31:0 | 0x00000000 | R/W
| CFA | 0x65800820 | edge_offset3_snr2 | W/R | 31:0 | 0x00000000 | R/W
| CFA | 0x65800824 | hsize_round_snr2 | W/R | 31:0 | 0x00000000 | R/W
| CFA | 0x65800828 | SRAM_BASE_SNR2 | W/R | 31:0 | 0x00000000 | R/W
| CFA | 0x6580082C | RESOLUTION_SNR1 | W/R | 31:0 | 0x00000000 | R/W | [1:0]->bayer pattern for snr1,[15:2]->vsize for snr1,[29:16]->hsize for snr1
| CFA | 0x6580082C | RESOLUTION_SNR2 | W/R | 31:0 | 0x00000000 | R/W | [1:0]->bayer pattern for snr2,[15:2]->vsize for snr2,[29:16]->hsize for snr2
|  | DPC_BASE: | 0x64800C00
ISP | DPC(defect point correction) | 0x64800C00 | {dpc_debug_mode_snr2; dpc_debug_mode_snr1; dpc_vsync_mode; dpc_polar_reg} | W/R | 6 | 0x00000000 | R/W |  | [5]snr2 debug mode;[4]snr1_debug_mode [3]1:vsync_o is from top; 0:vsync_o is generated inside; [2]valid polarity; [1]hsync polarity; [0]vsync polarity;
ISP | DPC(defect point correction) | 0x64800C04 | debug_width_snr2; debug_width_snr1; | W/R | 26 | 0x00000000 | R/W |  | [25:13]debug_width_snr2; [12:0] debug_width_snr1;
ISP | DPC(defect point correction) | 0x64800C08 | debug_height_snr2; debug_height_snr1; | W/R | 26 | 0x00000000 | R/W |  | [25:13]debug_height_snr2; [12:0] debug_height_snr1;
ISP | DPC(defect point correction) | 0x64800C0C | lut_sram_mode | W/R | 2 | 0x00000000 | R/W |  | 2'b01:cpu read or write dpc lut; 2'b00:normal working mode;
ISP | DPC(defect point correction) | 0x64800C10 | dpc_lut_en_snr1; dpc_bypass_snr1; dpc_otf_en_snr1 | W/R | 3 | 0x00000000 | R/W |  | [2]dpc_lut_en_snr1; [1]dpc_bypass_snr1; [0]dpc_otf_en_snr1
ISP | DPC(defect point correction) | 0x64800C14 | factor_snr1 | W/R | 8 | 0x00000000 | R/W |  | correction strength for sensor1,(1.7)
ISP | DPC(defect point correction) | 0x64800C18 | dpc_mode_snr1 | W/R | 2 | 0x00000000 | R/W |  | dpc mode for sensor1
ISP | DPC(defect point correction) | 0x64800C1C | f_th_d_snr1 | W/R | 12 | 0x00000000 | R/W |  | white hot pixel detection threshld in flat region for sensor1
ISP | DPC(defect point correction) | 0x64800C20 | f_th_c_snr1 | W/R | 12 | 0x00000000 | R/W |  | white hot pixelcorrection threshld in flat region for sensor1
ISP | DPC(defect point correction) | 0x64800C24 | f_th_d2_snr1 | W/R | 12 | 0x00000000 | R/W |  | white hot pixelcorrection threshld 2 in flat region for sensor1
ISP | DPC(defect point correction) | 0x64800C28 | f_th_d_dark_snr1 | W/R | 12 | 0x00000000 | R/W |  | dark hot pixel detection threshld in flat region for sensor1
ISP | DPC(defect point correction) | 0x64800C2C | f_th_c_dark_snr1 | W/R | 12 | 0x00000000 | R/W |  | dark hot pixelcorrection threshld in flat region for sensor1
ISP | DPC(defect point correction) | 0x64800C30 | f_th_d2_dark_snr1 | W/R | 12 | 0x00000000 | R/W |  | dark hot pixelcorrection threshld 2 in flat region for sensor1
ISP | DPC(defect point correction) | 0x64800C34 | e_th_d_snr1 | W/R | 12 | 0x00000000 | R/W |  | white hot pixel detection threshld in not flat region for sensor1
ISP | DPC(defect point correction) | 0x64800C38 | e_th_c_snr1 | W/R | 12 | 0x00000000 | R/W |  | white hot pixelcorrection threshld in not flat region for sensor1
ISP | DPC(defect point correction) | 0x64800C3C | e_th_d2_snr1 | W/R | 12 | 0x00000000 | R/W |  | white hot pixelcorrection threshld 2 in not flat region for sensor1
ISP | DPC(defect point correction) | 0x64800C40 | e_th_d_dark_snr1 | W/R | 12 | 0x00000000 | R/W |  | dark hot pixel detection threshld in not flat region for sensor1
ISP | DPC(defect point correction) | 0x64800C44 | e_th_c_dark_snr1 | W/R | 12 | 0x00000000 | R/W |  | dark hot pixelcorrection threshld in not flat region for sensor1
ISP | DPC(defect point correction) | 0x64800C48 | e_th_d2_dark_snr1 | W/R | 12 | 0x00000000 | R/W |  | dark hot pixelcorrection threshld 2 in not flat region for sensor1
ISP | DPC(defect point correction) | 0x64800C4C | f_ratio_snr1 | W/R | 10 | 0x00000000 | R/W |  | flat region threshold for sensor1,(1.9)
ISP | DPC(defect point correction) | 0x64800C50 | avg_th1_snr1 | W/R | 12 | 0x00000000 | R/W |  | average value th1 for sensor1
ISP | DPC(defect point correction) | 0x64800C54 | avg_th2_snr1 | W/R | 12 | 0x00000000 | R/W |  | average value th2 for sensor1
ISP | DPC(defect point correction) | 0x64800C58 | avg_th3_snr1 | W/R | 12 | 0x00000000 | R/W |  | average value th3 for sensor1
ISP | DPC(defect point correction) | 0x64800C5C | avg_th4_snr1 | W/R | 12 | 0x00000000 | R/W |  | average value th4 for sensor1
ISP | DPC(defect point correction) | 0x64800C60 | avg_th5_snr1 | W/R | 12 | 0x00000000 | R/W |  | average value th5 for sensor1
ISP | DPC(defect point correction) | 0x64800C64 | std_wt_th1_snr1 | W/R | 9 | 0x00000000 | R/W |  | std value th1 for sensor1,(1.8)
ISP | DPC(defect point correction) | 0x64800C68 | std_wt_th2_snr1 | W/R | 9 | 0x00000000 | R/W |  | std value th2 for sensor1,(1.8)
ISP | DPC(defect point correction) | 0x64800C6C | std_wt_th3_snr1 | W/R | 9 | 0x00000000 | R/W |  | std value th3 for sensor1,(1.8)
ISP | DPC(defect point correction) | 0x64800C70 | std_wt_th4_snr1 | W/R | 9 | 0x00000000 | R/W |  | std value th4 for sensor1,(1.8)
ISP | DPC(defect point correction) | 0x64800C74 | std_wt_th5_snr1 | W/R | 9 | 0x00000000 | R/W |  | std value th5 for sensor1,(1.8)
ISP | DPC(defect point correction) | 0x64800C78 | dpc_lut_en_snr2; dpc_bypass_snr2; dpc_otf_en_snr2 | W/R | 3 | 0x00000000 | R/W |  | [2]dpc_lut_en_snr2; [1]dpc_bypass_snr2; [0]dpc_otf_en_snr2
ISP | DPC(defect point correction) | 0x64800C7C | factor_snr2 | W/R | 8 | 0x00000000 | R/W |  | correction strength for sensor2,(1.7)
ISP | DPC(defect point correction) | 0x64800C80 | dpc_mode_snr2 | W/R | 2 | 0x00000000 | R/W |  | dpc mode for sensor2
ISP | DPC(defect point correction) | 0x64800C84 | f_th_d_snr2 | W/R | 12 | 0x00000000 | R/W |  | white hot pixel detection threshld in flat region for sensor2
ISP | DPC(defect point correction) | 0x64800C88 | f_th_c_snr2 | W/R | 12 | 0x00000000 | R/W |  | white hot pixelcorrection threshld in flat region for sensor2
ISP | DPC(defect point correction) | 0x64800C8C | f_th_d2_snr2 | W/R | 12 | 0x00000000 | R/W |  | white hot pixelcorrection threshld 2 in flat region for sensor2
ISP | DPC(defect point correction) | 0x64800C90 | f_th_d_dark_snr2 | W/R | 12 | 0x00000000 | R/W |  | dark hot pixel detection threshld in flat region for sensor2
ISP | DPC(defect point correction) | 0x64800C94 | f_th_c_dark_snr2 | W/R | 12 | 0x00000000 | R/W |  | dark hot pixelcorrection threshld in flat region for sensor2
ISP | DPC(defect point correction) | 0x64800C98 | f_th_d2_dark_snr2 | W/R | 12 | 0x00000000 | R/W |  | dark hot pixelcorrection threshld 2 in flat region for sensor2
ISP | DPC(defect point correction) | 0x64800C9C | e_th_d_snr2 | W/R | 12 | 0x00000000 | R/W |  | white hot pixel detection threshld in not flat region for sensor2
ISP | DPC(defect point correction) | 0x64800CA0 | e_th_c_snr2 | W/R | 12 | 0x00000000 | R/W |  | white hot pixelcorrection threshld in not flat region for sensor2
ISP | DPC(defect point correction) | 0x64800CA4 | e_th_d2_snr2 | W/R | 12 | 0x00000000 | R/W |  | white hot pixelcorrection threshld 2 in not flat region for sensor2
ISP | DPC(defect point correction) | 0x64800CA8 | e_th_d_dark_snr2 | W/R | 12 | 0x00000000 | R/W |  | dark hot pixel detection threshld in not flat region for sensor2
ISP | DPC(defect point correction) | 0x64800CAC | e_th_c_dark_snr2 | W/R | 12 | 0x00000000 | R/W |  | dark hot pixelcorrection threshld in not flat region for sensor2
ISP | DPC(defect point correction) | 0x64800CB0 | e_th_d2_dark_snr2 | W/R | 12 | 0x00000000 | R/W |  | dark hot pixelcorrection threshld 2 in not flat region for sensor2
ISP | DPC(defect point correction) | 0x64800CB4 | f_ratio_snr2 | W/R | 10 | 0x00000000 | R/W |  | flat region threshold for sensor2,(1.9)
ISP | DPC(defect point correction) | 0x64800CB8 | avg_th1_snr2 | W/R | 12 | 0x00000000 | R/W |  | average value th1 for sensor2
ISP | DPC(defect point correction) | 0x64800CBC | avg_th2_snr2 | W/R | 12 | 0x00000000 | R/W |  | average value th2 for sensor2
ISP | DPC(defect point correction) | 0x64800CC0 | avg_th3_snr2 | W/R | 12 | 0x00000000 | R/W |  | average value th3 for sensor2
ISP | DPC(defect point correction) | 0x64800CC4 | avg_th4_snr2 | W/R | 12 | 0x00000000 | R/W |  | average value th4 for sensor2
ISP | DPC(defect point correction) | 0x64800CC8 | avg_th5_snr2 | W/R | 12 | 0x00000000 | R/W |  | average value th5 for sensor2
ISP | DPC(defect point correction) | 0x64800CCC | std_wt_th1_snr2 | W/R | 9 | 0x00000000 | R/W |  | std value th1 for sensor2,(1.8)
ISP | DPC(defect point correction) | 0x64800CD0 | std_wt_th2_snr2 | W/R | 9 | 0x00000000 | R/W |  | std value th2 for sensor2,(1.8)
ISP | DPC(defect point correction) | 0x64800CD4 | std_wt_th3_snr2 | W/R | 9 | 0x00000000 | R/W |  | std value th3 for sensor2,(1.8)
ISP | DPC(defect point correction) | 0x64800CD8 | std_wt_th4_snr2 | W/R | 9 | 0x00000000 | R/W |  | std value th4 for sensor2,(1.8)
ISP | DPC(defect point correction) | 0x64800CDC | std_wt_th5_snr2 | W/R | 9 | 0x00000000 | R/W |  | std value th5 for sensor2,(1.8)
ISP | DPC(defect point correction) | 0x64800CE0 | lut_addr_base_snr1 | W/R | 9 | 0x00000000 | R/W |  | static defect point base addr for snr1
ISP | DPC(defect point correction) | 0x64800CE4 | lut_addr_base_snr2 | W/R | 9 | 0x00000000 | R/W |  | static defect point base addr for snr2
ISP | DPC(defect point correction) | 0x64800CE8 | lut_col_offset_snr1 | W/R | 13 | 0x00000000 | R/W |  | working one sensor half view mode, the col_base_snr1 is the width offset of the second half view
ISP | DPC(defect point correction) | 0x64800CEC | lut_col_offset_snr2 | W/R | 13 | 0x00000000 | R/W |  | working one sensor half view mode, the col_base_snr2 is the width offset of the second half view
ISP | DPC(defect point correction) | 0x64800CF0 | lbf_base_snr1 | W/R | 12 | 0x00000000 | R/W |  | otf defect point srame base addr for snr1
ISP | DPC(defect point correction) | 0x64800CF4 | lbf_base_snr2 | W/R | 12 | 0x00000000 | R/W |  | otf defect point srame base addr for snr2
ISP | DPC(defect point correction) | 0x64800CF8 | crop_xstart_snr1; crop_ystart_snr1 | W/R | 26 | 0x00000000 | R/W |  | [25:13]crop_xstart_snr1; [12:0]crop_ystart_snr1
ISP | DPC(defect point correction) | 0x64800CFC | col_skip_snr1; row_skip_snr1; col_skip_init_snr1; row_skip_init_srn1 | W/R | 28 | 0x00000000 | R/W |  | [27]col_skip_snr1; [26]row_skip_snr1; [25:13]col_skip_init_snr1; [12:0]row_skip_init_srn1
ISP | DPC(defect point correction) | 0x64800D00 | crop_xstart_snr2; crop_ystart_snr2 | W/R | 26 | 0x00000000 | R/W |  | [25:13]crop_xstart_snr2; [12:0]crop_ystart_snr2
ISP | DPC(defect point correction) | 0x64800D04 | col_skip_snr2; row_skip_snr2; col_skip_init_snr2; row_skip_init_srn2 | W/R | 28 | 0x00000000 | R/W |  | [27]col_skip_snr2; [26]row_skip_snr2; [25:13]col_skip_init_snr2; [12:0]row_skip_init_srn2
|  | CBC_BASE: | 0x64801000
|  | RNR | 0x64801800
ISP | RNR(raw noise reduction) | 0x64801800 | rnr_polar_reg | W/R | 2:0 | 0x00000000 | R/W | [2:0]->, useless
ISP | RNR(raw noise reduction) | 0x64801804 | rnr_vsync_mode | W/R | 0:0 | 0x00000000 | R/W | [0:0]->, useless
ISP | RNR(raw noise reduction) | 0x64801808 | snr0_rnr_enable | W/R | 0:0 | 0x00000001 | R/W | [0:0]->, enable
ISP | RNR(raw noise reduction) | 0x6480180c | snr0_rnr_bypass | W/R | 0:0 | 0x00000001 | R/W | [0:0]->, bypass
ISP | RNR(raw noise reduction) | 0x64801810 | snr0_layer_on | W/R | 1:0 | 0x00000003 | R/W | [1:0]->, layer number(0/1/2/3,0 is off)
ISP | RNR(raw noise reduction) | 0x64801814 | snr0_R_layer1_t1 | W/R | 12:0 | 0x00000018 | R/W | [12:0]->, R component threshold 1 on layer1
ISP | RNR(raw noise reduction) | 0x64801818 | snr0_R_layer1_t2 | W/R | 12:0 | 0x00000030 | R/W | [12:0]->, R component threshold 2 on layer1
ISP | RNR(raw noise reduction) | 0x6480181c | snr0_R_layer1_t3 | W/R | 12:0 | 0x00000042 | R/W | [12:0]->, R component threshold 3 on layer1
ISP | RNR(raw noise reduction) | 0x64801820 | snr0_R_layer1_slope_ux | W/R | 12:0 | 0x0000007c | R/W | [12:0]->, R component slope ux on layer1
ISP | RNR(raw noise reduction) | 0x64801824 | snr0_R_layer1_slope_uw | W/R | 12:0 | 0x00000155 | R/W | [12:0]->, R component slope uw on layer1
ISP | RNR(raw noise reduction) | 0x64801828 | snr0_R_layer1_offset | W/R | 25:0 | 0x00002000 | R/W | [25:0]->, R component offset on layer1
ISP | RNR(raw noise reduction) | 0x6480182c | snr0_R_layer2_t1 | W/R | 12:0 | 0x00000018 | R/W | [12:0]->, R component threshold 1 on layer2
ISP | RNR(raw noise reduction) | 0x64801830 | snr0_R_layer2_t2 | W/R | 12:0 | 0x00000030 | R/W | [12:0]->, R component threshold 2 on layer2
ISP | RNR(raw noise reduction) | 0x64801834 | snr0_R_layer2_t3 | W/R | 12:0 | 0x00000042 | R/W | [12:0]->, R component threshold 3 on layer2
ISP | RNR(raw noise reduction) | 0x64801838 | snr0_R_layer2_slope_ux | W/R | 12:0 | 0x0000007c | R/W | [12:0]->, R component slope ux on layer2
ISP | RNR(raw noise reduction) | 0x6480183c | snr0_R_layer2_slope_uw | W/R | 12:0 | 0x00000155 | R/W | [12:0]->, R component slope uw on layer2
ISP | RNR(raw noise reduction) | 0x64801840 | snr0_R_layer2_offset | W/R | 25:0 | 0x00002000 | R/W | [25:0]->, R component offset on layer2
ISP | RNR(raw noise reduction) | 0x64801844 | snr0_R_layer3_t1 | W/R | 12:0 | 0x00000018 | R/W | [12:0]->, R component threshold 1 on layer3
ISP | RNR(raw noise reduction) | 0x64801848 | snr0_R_layer3_t2 | W/R | 12:0 | 0x00000030 | R/W | [12:0]->, R component threshold 2 on layer3
ISP | RNR(raw noise reduction) | 0x6480184c | snr0_R_layer3_t3 | W/R | 12:0 | 0x00000042 | R/W | [12:0]->, R component threshold 3 on layer3
ISP | RNR(raw noise reduction) | 0x64801850 | snr0_R_layer3_slope_ux | W/R | 12:0 | 0x0000007c | R/W | [12:0]->, R component slope ux on layer3
ISP | RNR(raw noise reduction) | 0x64801854 | snr0_R_layer3_slope_uw | W/R | 12:0 | 0x00000155 | R/W | [12:0]->, R component slope uw on layer3
ISP | RNR(raw noise reduction) | 0x64801858 | snr0_R_layer3_offset | W/R | 25:0 | 0x00002000 | R/W | [25:0]->, R component offset on layer3
ISP | RNR(raw noise reduction) | 0x6480185c | snr0_G_layer1_t1 | W/R | 12:0 | 0x00000018 | R/W | [12:0]->, G component threshold 1 on layer1
ISP | RNR(raw noise reduction) | 0x64801860 | snr0_G_layer1_t2 | W/R | 12:0 | 0x00000030 | R/W | [12:0]->, G component threshold 2 on layer1
ISP | RNR(raw noise reduction) | 0x64801864 | snr0_G_layer1_t3 | W/R | 12:0 | 0x00000042 | R/W | [12:0]->, G component threshold 3 on layer1
ISP | RNR(raw noise reduction) | 0x64801868 | snr0_G_layer1_slope_ux | W/R | 12:0 | 0x0000007c | R/W | [12:0]->, G component slope ux on layer1
ISP | RNR(raw noise reduction) | 0x6480186c | snr0_G_layer1_slope_uw | W/R | 12:0 | 0x00000155 | R/W | [12:0]->, G component slope uw on layer1
ISP | RNR(raw noise reduction) | 0x64801870 | snr0_G_layer1_offset | W/R | 25:0 | 0x00002000 | R/W | [25:0]->, G component offset on layer1
ISP | RNR(raw noise reduction) | 0x64801874 | snr0_G_layer2_t1 | W/R | 12:0 | 0x00000018 | R/W | [12:0]->, G component threshold 1 on layer2
ISP | RNR(raw noise reduction) | 0x64801878 | snr0_G_layer2_t2 | W/R | 12:0 | 0x00000030 | R/W | [12:0]->, G component threshold 2 on layer2
ISP | RNR(raw noise reduction) | 0x6480187c | snr0_G_layer2_t3 | W/R | 12:0 | 0x00000042 | R/W | [12:0]->, G component threshold 3 on layer2
ISP | RNR(raw noise reduction) | 0x64801880 | snr0_G_layer2_slope_ux | W/R | 12:0 | 0x0000007c | R/W | [12:0]->, G component slope ux on layer2
ISP | RNR(raw noise reduction) | 0x64801884 | snr0_G_layer2_slope_uw | W/R | 12:0 | 0x00000155 | R/W | [12:0]->, G component slope uw on layer2
ISP | RNR(raw noise reduction) | 0x64801888 | snr0_G_layer2_offset | W/R | 25:0 | 0x00002000 | R/W | [25:0]->, G component offset on layer2
ISP | RNR(raw noise reduction) | 0x6480188c | snr0_G_layer3_t1 | W/R | 12:0 | 0x00000018 | R/W | [12:0]->, G component threshold 1 on layer3
ISP | RNR(raw noise reduction) | 0x64801890 | snr0_G_layer3_t2 | W/R | 12:0 | 0x00000030 | R/W | [12:0]->, G component threshold 2 on layer3
ISP | RNR(raw noise reduction) | 0x64801894 | snr0_G_layer3_t3 | W/R | 12:0 | 0x00000042 | R/W | [12:0]->, G component threshold 3 on layer3
ISP | RNR(raw noise reduction) | 0x64801898 | snr0_G_layer3_slope_ux | W/R | 12:0 | 0x0000007c | R/W | [12:0]->, G component slope ux on layer3
ISP | RNR(raw noise reduction) | 0x6480189c | snr0_G_layer3_slope_uw | W/R | 12:0 | 0x00000155 | R/W | [12:0]->, G component slope uw on layer3
ISP | RNR(raw noise reduction) | 0x648018a0 | snr0_G_layer3_offset | W/R | 25:0 | 0x00002000 | R/W | [25:0]->, G component offset on layer3
ISP | RNR(raw noise reduction) | 0x648018a4 | snr0_B_layer1_t1 | W/R | 12:0 | 0x00000018 | R/W | [12:0]->, B component threshold 1 on layer1
ISP | RNR(raw noise reduction) | 0x648018a8 | snr0_B_layer1_t2 | W/R | 12:0 | 0x00000030 | R/W | [12:0]->, B component threshold 2 on layer1
ISP | RNR(raw noise reduction) | 0x648018ac | snr0_B_layer1_t3 | W/R | 12:0 | 0x00000042 | R/W | [12:0]->, B component threshold 3 on layer1
ISP | RNR(raw noise reduction) | 0x648018b0 | snr0_B_layer1_slope_ux | W/R | 12:0 | 0x0000007c | R/W | [12:0]->, B component slope ux on layer1
ISP | RNR(raw noise reduction) | 0x648018b4 | snr0_B_layer1_slope_uw | W/R | 12:0 | 0x00000155 | R/W | [12:0]->, B component slope uw on layer1
ISP | RNR(raw noise reduction) | 0x648018b8 | snr0_B_layer1_offset | W/R | 25:0 | 0x00002000 | R/W | [25:0]->, B component offset on layer1
ISP | RNR(raw noise reduction) | 0x648018bc | snr0_B_layer2_t1 | W/R | 12:0 | 0x00000018 | R/W | [12:0]->, B component threshold 1 on layer2
ISP | RNR(raw noise reduction) | 0x648018c0 | snr0_B_layer2_t2 | W/R | 12:0 | 0x00000030 | R/W | [12:0]->, B component threshold 2 on layer2
ISP | RNR(raw noise reduction) | 0x648018c4 | snr0_B_layer2_t3 | W/R | 12:0 | 0x00000042 | R/W | [12:0]->, B component threshold 3 on layer2
ISP | RNR(raw noise reduction) | 0x648018c8 | snr0_B_layer2_slope_ux | W/R | 12:0 | 0x0000007c | R/W | [12:0]->, B component slope ux on layer2
ISP | RNR(raw noise reduction) | 0x648018cc | snr0_B_layer2_slope_uw | W/R | 12:0 | 0x00000155 | R/W | [12:0]->, B component slope uw on layer2
ISP | RNR(raw noise reduction) | 0x648018d0 | snr0_B_layer2_offset | W/R | 25:0 | 0x00002000 | R/W | [25:0]->, B component offset on layer2
ISP | RNR(raw noise reduction) | 0x648018d4 | snr0_B_layer3_t1 | W/R | 12:0 | 0x00000018 | R/W | [12:0]->, B component threshold 1 on layer3
ISP | RNR(raw noise reduction) | 0x648018d8 | snr0_B_layer3_t2 | W/R | 12:0 | 0x00000030 | R/W | [12:0]->, B component threshold 2 on layer3
ISP | RNR(raw noise reduction) | 0x648018dc | snr0_B_layer3_t3 | W/R | 12:0 | 0x00000042 | R/W | [12:0]->, B component threshold 3 on layer3
ISP | RNR(raw noise reduction) | 0x648018e0 | snr0_B_layer3_slope_ux | W/R | 12:0 | 0x0000007c | R/W | [12:0]->, B component slope ux on layer3
ISP | RNR(raw noise reduction) | 0x648018e4 | snr0_B_layer3_slope_uw | W/R | 12:0 | 0x00000155 | R/W | [12:0]->, B component slope uw on layer3
ISP | RNR(raw noise reduction) | 0x648018e8 | snr0_B_layer3_offset | W/R | 25:0 | 0x00002000 | R/W | [25:0]->, B component offset on layer3
ISP | RNR(raw noise reduction) | 0x648018ec | snr0_rnr_image_set | W/R | 31:0 | 0x00870786 | R/W | [12:00]->hsize_snr1,[25:13]->vsize_snr1,[27:26]->snr1_bayer_pattern,[28]->snr0_rnr_image_set_en(when en=1, use image setting from register)
ISP | RNR(raw noise reduction) | 0x64801908 | snr1_rnr_enable | W/R | 0:0 | 0x00000001 | R/W | [0:0]->, enable
ISP | RNR(raw noise reduction) | 0x6480190c | snr1_rnr_bypass | W/R | 0:0 | 0x00000001 | R/W | [0:0]->, bypass
ISP | RNR(raw noise reduction) | 0x64801910 | snr1_layer_on | W/R | 1:0 | 0x00000003 | R/W | [1:0]->, layer number(0/1/2/3,0 is off)
ISP | RNR(raw noise reduction) | 0x64801914 | snr1_R_layer1_t1 | W/R | 12:0 | 0x00000018 | R/W | [12:0]->, R component threshold 1 on layer1
ISP | RNR(raw noise reduction) | 0x64801918 | snr1_R_layer1_t2 | W/R | 12:0 | 0x00000030 | R/W | [12:0]->, R component threshold 2 on layer1
ISP | RNR(raw noise reduction) | 0x6480191c | snr1_R_layer1_t3 | W/R | 12:0 | 0x00000042 | R/W | [12:0]->, R component threshold 3 on layer1
ISP | RNR(raw noise reduction) | 0x64801920 | snr1_R_layer1_slope_ux | W/R | 12:0 | 0x0000007c | R/W | [12:0]->, R component slope ux on layer1
ISP | RNR(raw noise reduction) | 0x64801924 | snr1_R_layer1_slope_uw | W/R | 12:0 | 0x00000155 | R/W | [12:0]->, R component slope uw on layer1
ISP | RNR(raw noise reduction) | 0x64801928 | snr1_R_layer1_offset | W/R | 25:0 | 0x00002000 | R/W | [25:0]->, R component offset on layer1
ISP | RNR(raw noise reduction) | 0x6480192c | snr1_R_layer2_t1 | W/R | 12:0 | 0x00000018 | R/W | [12:0]->, R component threshold 1 on layer2
ISP | RNR(raw noise reduction) | 0x64801930 | snr1_R_layer2_t2 | W/R | 12:0 | 0x00000030 | R/W | [12:0]->, R component threshold 2 on layer2
ISP | RNR(raw noise reduction) | 0x64801934 | snr1_R_layer2_t3 | W/R | 12:0 | 0x00000042 | R/W | [12:0]->, R component threshold 3 on layer2
ISP | RNR(raw noise reduction) | 0x64801938 | snr1_R_layer2_slope_ux | W/R | 12:0 | 0x0000007c | R/W | [12:0]->, R component slope ux on layer2
ISP | RNR(raw noise reduction) | 0x6480193c | snr1_R_layer2_slope_uw | W/R | 12:0 | 0x00000155 | R/W | [12:0]->, R component slope uw on layer2
ISP | RNR(raw noise reduction) | 0x64801940 | snr1_R_layer2_offset | W/R | 25:0 | 0x00002000 | R/W | [25:0]->, R component offset on layer2
ISP | RNR(raw noise reduction) | 0x64801944 | snr1_R_layer3_t1 | W/R | 12:0 | 0x00000018 | R/W | [12:0]->, R component threshold 1 on layer3
ISP | RNR(raw noise reduction) | 0x64801948 | snr1_R_layer3_t2 | W/R | 12:0 | 0x00000030 | R/W | [12:0]->, R component threshold 2 on layer3
ISP | RNR(raw noise reduction) | 0x6480194c | snr1_R_layer3_t3 | W/R | 12:0 | 0x00000042 | R/W | [12:0]->, R component threshold 3 on layer3
ISP | RNR(raw noise reduction) | 0x64801950 | snr1_R_layer3_slope_ux | W/R | 12:0 | 0x0000007c | R/W | [12:0]->, R component slope ux on layer3
ISP | RNR(raw noise reduction) | 0x64801954 | snr1_R_layer3_slope_uw | W/R | 12:0 | 0x00000155 | R/W | [12:0]->, R component slope uw on layer3
ISP | RNR(raw noise reduction) | 0x64801958 | snr1_R_layer3_offset | W/R | 25:0 | 0x00002000 | R/W | [25:0]->, R component offset on layer3
ISP | RNR(raw noise reduction) | 0x6480195c | snr1_G_layer1_t1 | W/R | 12:0 | 0x00000018 | R/W | [12:0]->, G component threshold 1 on layer1
ISP | RNR(raw noise reduction) | 0x64801960 | snr1_G_layer1_t2 | W/R | 12:0 | 0x00000030 | R/W | [12:0]->, G component threshold 2 on layer1
ISP | RNR(raw noise reduction) | 0x64801964 | snr1_G_layer1_t3 | W/R | 12:0 | 0x00000042 | R/W | [12:0]->, G component threshold 3 on layer1
ISP | RNR(raw noise reduction) | 0x64801968 | snr1_G_layer1_slope_ux | W/R | 12:0 | 0x0000007c | R/W | [12:0]->, G component slope ux on layer1
ISP | RNR(raw noise reduction) | 0x6480196c | snr1_G_layer1_slope_uw | W/R | 12:0 | 0x00000155 | R/W | [12:0]->, G component slope uw on layer1
ISP | RNR(raw noise reduction) | 0x64801970 | snr1_G_layer1_offset | W/R | 25:0 | 0x00002000 | R/W | [25:0]->, G component offset on layer1
ISP | RNR(raw noise reduction) | 0x64801974 | snr1_G_layer2_t1 | W/R | 12:0 | 0x00000018 | R/W | [12:0]->, G component threshold 1 on layer2
ISP | RNR(raw noise reduction) | 0x64801978 | snr1_G_layer2_t2 | W/R | 12:0 | 0x00000030 | R/W | [12:0]->, G component threshold 2 on layer2
ISP | RNR(raw noise reduction) | 0x6480197c | snr1_G_layer2_t3 | W/R | 12:0 | 0x00000042 | R/W | [12:0]->, G component threshold 3 on layer2
ISP | RNR(raw noise reduction) | 0x64801980 | snr1_G_layer2_slope_ux | W/R | 12:0 | 0x0000007c | R/W | [12:0]->, G component slope ux on layer2
ISP | RNR(raw noise reduction) | 0x64801984 | snr1_G_layer2_slope_uw | W/R | 12:0 | 0x00000155 | R/W | [12:0]->, G component slope uw on layer2
ISP | RNR(raw noise reduction) | 0x64801988 | snr1_G_layer2_offset | W/R | 25:0 | 0x00002000 | R/W | [25:0]->, G component offset on layer2
ISP | RNR(raw noise reduction) | 0x6480198c | snr1_G_layer3_t1 | W/R | 12:0 | 0x00000018 | R/W | [12:0]->, G component threshold 1 on layer3
ISP | RNR(raw noise reduction) | 0x64801990 | snr1_G_layer3_t2 | W/R | 12:0 | 0x00000030 | R/W | [12:0]->, G component threshold 2 on layer3
ISP | RNR(raw noise reduction) | 0x64801994 | snr1_G_layer3_t3 | W/R | 12:0 | 0x00000042 | R/W | [12:0]->, G component threshold 3 on layer3
ISP | RNR(raw noise reduction) | 0x64801998 | snr1_G_layer3_slope_ux | W/R | 12:0 | 0x0000007c | R/W | [12:0]->, G component slope ux on layer3
ISP | RNR(raw noise reduction) | 0x6480199c | snr1_G_layer3_slope_uw | W/R | 12:0 | 0x00000155 | R/W | [12:0]->, G component slope uw on layer3
ISP | RNR(raw noise reduction) | 0x648019a0 | snr1_G_layer3_offset | W/R | 25:0 | 0x00002000 | R/W | [25:0]->, G component offset on layer3
ISP | RNR(raw noise reduction) | 0x648019a4 | snr1_B_layer1_t1 | W/R | 12:0 | 0x00000018 | R/W | [12:0]->, B component threshold 1 on layer1
ISP | RNR(raw noise reduction) | 0x648019a8 | snr1_B_layer1_t2 | W/R | 12:0 | 0x00000030 | R/W | [12:0]->, B component threshold 2 on layer1
ISP | RNR(raw noise reduction) | 0x648019ac | snr1_B_layer1_t3 | W/R | 12:0 | 0x00000042 | R/W | [12:0]->, B component threshold 3 on layer1
ISP | RNR(raw noise reduction) | 0x648019b0 | snr1_B_layer1_slope_ux | W/R | 12:0 | 0x0000007c | R/W | [12:0]->, B component slope ux on layer1
ISP | RNR(raw noise reduction) | 0x648019b4 | snr1_B_layer1_slope_uw | W/R | 12:0 | 0x00000155 | R/W | [12:0]->, B component slope uw on layer1
ISP | RNR(raw noise reduction) | 0x648019b8 | snr1_B_layer1_offset | W/R | 25:0 | 0x00002000 | R/W | [25:0]->, B component offset on layer1
ISP | RNR(raw noise reduction) | 0x648019bc | snr1_B_layer2_t1 | W/R | 12:0 | 0x00000018 | R/W | [12:0]->, B component threshold 1 on layer2
ISP | RNR(raw noise reduction) | 0x648019c0 | snr1_B_layer2_t2 | W/R | 12:0 | 0x00000030 | R/W | [12:0]->, B component threshold 2 on layer2
ISP | RNR(raw noise reduction) | 0x648019c4 | snr1_B_layer2_t3 | W/R | 12:0 | 0x00000042 | R/W | [12:0]->, B component threshold 3 on layer2
ISP | RNR(raw noise reduction) | 0x648019c8 | snr1_B_layer2_slope_ux | W/R | 12:0 | 0x0000007c | R/W | [12:0]->, B component slope ux on layer2
ISP | RNR(raw noise reduction) | 0x648019cc | snr1_B_layer2_slope_uw | W/R | 12:0 | 0x00000155 | R/W | [12:0]->, B component slope uw on layer2
ISP | RNR(raw noise reduction) | 0x648019d0 | snr1_B_layer2_offset | W/R | 25:0 | 0x00002000 | R/W | [25:0]->, B component offset on layer2
ISP | RNR(raw noise reduction) | 0x648019d4 | snr1_B_layer3_t1 | W/R | 12:0 | 0x00000018 | R/W | [12:0]->, B component threshold 1 on layer3
ISP | RNR(raw noise reduction) | 0x648019d8 | snr1_B_layer3_t2 | W/R | 12:0 | 0x00000030 | R/W | [12:0]->, B component threshold 2 on layer3
ISP | RNR(raw noise reduction) | 0x648019dc | snr1_B_layer3_t3 | W/R | 12:0 | 0x00000042 | R/W | [12:0]->, B component threshold 3 on layer3
ISP | RNR(raw noise reduction) | 0x648019e0 | snr1_B_layer3_slope_ux | W/R | 12:0 | 0x0000007c | R/W | [12:0]->, B component slope ux on layer3
ISP | RNR(raw noise reduction) | 0x648019e4 | snr1_B_layer3_slope_uw | W/R | 12:0 | 0x00000155 | R/W | [12:0]->, B component slope uw on layer3
ISP | RNR(raw noise reduction) | 0x648019e8 | snr1_B_layer3_offset | W/R | 25:0 | 0x00002000 | R/W | [25:0]->, B component offset on layer3
ISP | RNR(raw noise reduction) | 0x648019ec | snr1_rnr_image_set | W/R | 31:0 | 0x00870786 | R/W | [12:00]->hsize_snr1,[25:13]->vsize_snr1,[27:26]->snr1_bayer_pattern,[28]->snr1_rnr_image_set_en(when en=1, use image setting from register)
ISP | RNR(raw noise reduction) | 0x64801a00 | snr0_noise_profile_enable | W/R | 0:0 | 0x00000000 | R/W | [0:0]->, snr0 noise profile enable
ISP | RNR(raw noise reduction) | 0x64801a04 | snr0_noise_profile_R_knee2to1 | W/R | 31:0 | 0x00000000 | R/W | [11:0]->snr0_noise_profile_R_knee1,[27:16]->snr0_noise_profile_R_knee2
ISP | RNR(raw noise reduction) | 0x64801a08 | snr0_noise_profile_R_knee3 | W/R | 11:0 | 0x00000000 | R/W | [11:0]->snr0_noise_profile_R_knee3
ISP | RNR(raw noise reduction) | 0x64801a0c | snr0_noise_profile_G_knee2to1 | W/R | 31:0 | 0x00000000 | R/W | [11:0]->snr0_noise_profile_G_knee1,[27:16]->snr0_noise_profile_G_knee2
ISP | RNR(raw noise reduction) | 0x64801a10 | snr0_noise_profile_G_knee3 | W/R | 11:0 | 0x00000000 | R/W | [11:0]->snr0_noise_profile_G_knee3
ISP | RNR(raw noise reduction) | 0x64801a14 | snr0_noise_profile_B_knee2to1 | W/R | 31:0 | 0x00000000 | R/W | [11:0]->snr0_noise_profile_B_knee1,[27:16]->snr0_noise_profile_B_knee2
ISP | RNR(raw noise reduction) | 0x64801a18 | snr0_noise_profile_B_knee3 | W/R | 11:0 | 0x00000000 | R/W | [11:0]->snr0_noise_profile_B_knee3
ISP | RNR(raw noise reduction) | 0x64801a1c | snr0_noise_profile_R_gain | W/R | 31:0 | 0x00000000 | R/W | [4:0]->snr0_noise_profile_R_gain1,[12:8]->snr0_noise_profile_R_gain2,[20:16]->snr0_noise_profile_R_gain3,[28:24]->snr0_noise_profile_R_gain4
ISP | RNR(raw noise reduction) | 0x64801a20 | snr0_noise_profile_G_gain | W/R | 31:0 | 0x00000000 | R/W | [4:0]->snr0_noise_profile_G_gain1,[12:8]->snr0_noise_profile_G_gain2,[20:16]->snr0_noise_profile_G_gain3,[28:24]->snr0_noise_profile_G_gain4
ISP | RNR(raw noise reduction) | 0x64801a24 | snr0_noise_profile_B_gain | W/R | 31:0 | 0x00000000 | R/W | [4:0]->snr0_noise_profile_B_gain1,[12:8]->snr0_noise_profile_B_gain2,[20:16]->snr0_noise_profile_B_gain3,[28:24]->snr0_noise_profile_B_gain4
ISP | RNR(raw noise reduction) | 0x64801a28 | snr0_edge_v_knee4to1 | W/R | 31:0 | 0x00000000 | R/W | [7:0]->snr0_edge_v_knee1,[15:8]->snr0_edge_v_knee2,[23:16]->snr0_edge_v_knee3,[31:24]->snr0_edge_v_knee4
ISP | RNR(raw noise reduction) | 0x64801a2c | snr0_edge_v_knee8to5 | W/R | 31:0 | 0x00000000 | R/W | [7:0]->snr0_edge_v_knee5,[15:8]->snr0_edge_v_knee6,[23:16]->snr0_edge_v_knee7,[31:24]->snr0_edge_v_knee8
ISP | RNR(raw noise reduction) | 0x64801a30 | snr0_edge_level4to1 | W/R | 31:0 | 0x00000000 | R/W | [4:0]->snr0_edge_level1,[12:8]->snr0_edge_level2,[20:16]->snr0_edge_level3,[28:24]->snr0_edge_level4
ISP | RNR(raw noise reduction) | 0x64801a34 | snr0_edge_level8to5 | W/R | 31:0 | 0x00000000 | R/W | [4:0]->snr0_edge_level5,[12:8]->snr0_edge_level6,[20:16]->snr0_edge_level7,[28:24]->snr0_edge_level8
ISP | RNR(raw noise reduction) | 0x64801a38 | snr0_edge_level9 | W/R | 4:0 | 0x00000000 | R/W | [4:0]->snr0_edge_level9
ISP | RNR(raw noise reduction) | 0x64801a40 | snr1_noise_profile_enable | W/R | 0:0 | 0x00000000 | R/W | [0:0]->, snr1 noise profile enable
ISP | RNR(raw noise reduction) | 0x64801a44 | snr1_noise_profile_R_knee2to1 | W/R | 31:0 | 0x00000000 | R/W | [11:0]->snr1_noise_profile_R_knee1,[27:16]->snr1_noise_profile_R_knee2
ISP | RNR(raw noise reduction) | 0x64801a48 | snr1_noise_profile_R_knee3 | W/R | 11:0 | 0x00000000 | R/W | [11:0]->snr1_noise_profile_R_knee3
ISP | RNR(raw noise reduction) | 0x64801a4c | snr1_noise_profile_G_knee2to1 | W/R | 31:0 | 0x00000000 | R/W | [11:0]->snr1_noise_profile_G_knee1,[27:16]->snr1_noise_profile_G_knee2
ISP | RNR(raw noise reduction) | 0x64801a50 | snr1_noise_profile_G_knee3 | W/R | 11:0 | 0x00000000 | R/W | [11:0]->snr1_noise_profile_G_knee3
ISP | RNR(raw noise reduction) | 0x64801a54 | snr1_noise_profile_B_knee2to1 | W/R | 31:0 | 0x00000000 | R/W | [11:0]->snr1_noise_profile_B_knee1,[27:16]->snr1_noise_profile_B_knee2
ISP | RNR(raw noise reduction) | 0x64801a58 | snr1_noise_profile_B_knee3 | W/R | 11:0 | 0x00000000 | R/W | [11:0]->snr1_noise_profile_B_knee3
ISP | RNR(raw noise reduction) | 0x64801a5c | snr1_noise_profile_R_gain | W/R | 31:0 | 0x00000000 | R/W | [4:0]->snr1_noise_profile_R_gain1,[12:8]->snr1_noise_profile_R_gain2,[20:16]->snr1_noise_profile_R_gain3,[28:24]->snr1_noise_profile_R_gain4
ISP | RNR(raw noise reduction) | 0x64801a60 | snr1_noise_profile_G_gain | W/R | 31:0 | 0x00000000 | R/W | [4:0]->snr1_noise_profile_G_gain1,[12:8]->snr1_noise_profile_G_gain2,[20:16]->snr1_noise_profile_G_gain3,[28:24]->snr1_noise_profile_G_gain4
ISP | RNR(raw noise reduction) | 0x64801a64 | snr1_noise_profile_B_gain | W/R | 31:0 | 0x00000000 | R/W | [4:0]->snr1_noise_profile_B_gain1,[12:8]->snr1_noise_profile_B_gain2,[20:16]->snr1_noise_profile_B_gain3,[28:24]->snr1_noise_profile_B_gain4
ISP | RNR(raw noise reduction) | 0x64801a68 | snr1_edge_v_knee4to1 | W/R | 31:0 | 0x00000000 | R/W | [7:0]->snr1_edge_v_knee1,[15:8]->snr1_edge_v_knee2,[23:16]->snr1_edge_v_knee3,[31:24]->snr1_edge_v_knee4
ISP | RNR(raw noise reduction) | 0x64801a6c | snr1_edge_v_knee8to5 | W/R | 31:0 | 0x00000000 | R/W | [7:0]->snr1_edge_v_knee5,[15:8]->snr1_edge_v_knee6,[23:16]->snr1_edge_v_knee7,[31:24]->snr1_edge_v_knee8
ISP | RNR(raw noise reduction) | 0x64801a70 | snr1_edge_level4to1 | W/R | 31:0 | 0x00000000 | R/W | [4:0]->snr1_edge_level1,[12:8]->snr1_edge_level2,[20:16]->snr1_edge_level3,[28:24]->snr1_edge_level4
ISP | RNR(raw noise reduction) | 0x64801a74 | snr1_edge_level8to5 | W/R | 31:0 | 0x00000000 | R/W | [4:0]->snr1_edge_level5,[12:8]->snr1_edge_level6,[20:16]->snr1_edge_level7,[28:24]->snr1_edge_level8
ISP | RNR(raw noise reduction) | 0x64801a78 | snr1_edge_level9 | W/R | 4:0 | 0x00000000 | R/W | [4:0]->snr1_edge_level9
ISP | RNR(raw noise reduction) | 0x64801a7c | rnr_hblank_ctrl | W/R | 16:0 | 0x00000100 | R/W | [12:00]->rnr_hblank_num,[16]->rnr_hblank_en
ISP | RNR(raw noise reduction) | 0x64801a80 | rnr_hoffset_ctrl | W/R | 16:0 | 0x00000440 | R/W | [11:00]->rnr_hoffset_num,[16]->rnr_offset_en
|  | HDR_BASE: | 0x64801C00
|  | WIE_BASE: | 0x64802000
|  | GIB_BASE: | 0x64802400
|  | GTM_BASE: | 0x64802800
| GTM(Global Tone Mapping) | 0x64802800 | gtm_wdma_ddr_base | W/R | 31:0 | 0x0de00000 |  | wdma
| GTM(Global Tone Mapping) | 0x64802804 | gtm_wdma_ddr_offset | W/R | 31:0 | 0x00010000 |  | wdma
| GTM(Global Tone Mapping) | 0x64802808 | gtm_req_interval | W/R | 31:0 | 0x00000000 |  | rdma
| GTM(Global Tone Mapping) | 0x6480280c | gtm_lut_base | W/R | 7:0 | 0x00000000 |  | rdma
| GTM(Global Tone Mapping) | 0x64802810 | gtm_ddr_base | W/R | 31:0 | 0x00000000 |  | rdma
| GTM(Global Tone Mapping) | 0x64802814 | gtm_lut_burst_mode | W/R | 1:0 | 0x00000000 |  | rdma
| GTM(Global Tone Mapping) | 0x64802818 | gtm_lut_length | W/R | 7:0 | 0x00000000 |  | rdma
| GTM(Global Tone Mapping) | 0x6480281c | gtm_lut_req | W/R | 0:0 | 0x00000000 |  | rdma
| GTM(Global Tone Mapping) | 0x64802820 | gtm_wdma_req_interval | W/R | 31:0 | 0x00000000 |  | wdma
| GTM(Global Tone Mapping) | 0x64802824 | gtm_wdma_lut_base_snr12 | W/R | 15:0 | 0x00004000 |  | wdma
| GTM(Global Tone Mapping) | 0x64802828 | gtm_wdma_ddr_base | W/R | 31:0 | 0x00000000 |  | wdma
| GTM(Global Tone Mapping) | 0x6480282c | gtm_wdma_lut_burst_mode | W/R | 1:0 | 0x00000000 |  | wdma
| GTM(Global Tone Mapping) | 0x64802830 | gtm_wdma_lut_length | W/R | 7:0 | 0x00000040 |  | wdma
| GTM(Global Tone Mapping) | 0x64802834 | gtm_hblank_ctrl | W/R | 16:0 | 0x00000100 | R/W | [12:00]->gtm_hblank_num,[16]->gtm_hblank_en
| GTM(Global Tone Mapping) | 0x64802838 | gtm_hoffset_ctrl | W/R | 16:0 | 0x00000220 | R/W | [11:00]->gtm_hoffset_num,[16]->gtm_offset_en
| GTM(Global Tone Mapping) | 0x6480283c | gtm_wdma_hist_frmnum | W/R | 7:0 | 0x00000001
| GTM(Global Tone Mapping) | 0x64802840 | gtm_snr0_enable | W/R | 0:0 | 0x00000001 |  | [0:0]->, enable
| GTM(Global Tone Mapping) | 0x64802844 | gtm_snr0_bypass | W/R | 0:0 | 0x00000001 |  | [0:0]->, bypass
| GTM(Global Tone Mapping) | 0x64802848 | gtm_snr0_max | W/R | 0:0 | 0x00000000 |  | [0:0]-> 0: grey, 1: max
| GTM(Global Tone Mapping) | 0x6480284c | gtm_snr0_zoom | W/R | 1:0 | 0x00000001 |  | [1:0]-> 0 is no zoom, 1 is 2 times zoom, 2 is 4 times zoom, 3 is 8 times zoom
| GTM(Global Tone Mapping) | 0x64802850 | gtm_snr0_base | W/R | 7:0 | 0x00000080
| GTM(Global Tone Mapping) | 0x64802854 | gtm_snr0_exp_plus | W/R | 0:0 | 0x00000000
| GTM(Global Tone Mapping) | 0x64802858 | gtm_snr0_exp0 | W/R | 15:0 | 0x00008888 |  | [15:0]-> exp curve threshold 0
| GTM(Global Tone Mapping) | 0x6480285c | gtm_snr0_exp1 | W/R | 15:0 | 0x00008888 |  | [15:0]-> exp curve threshold 1
| GTM(Global Tone Mapping) | 0x64802860 | gtm_snr0_exp2 | W/R | 15:0 | 0x00008888 |  | [15:0]-> exp curve threshold2
| GTM(Global Tone Mapping) | 0x64802864 | gtm_snr0_exp3 | W/R | 15:0 | 0x00008888 |  | [15:0]-> exp curve threshold 3
| GTM(Global Tone Mapping) | 0x64802868 | gtm_snr0_exp4 | W/R | 15:0 | 0x00008888 |  | [15:0]-> exp curve threshold 4
| GTM(Global Tone Mapping) | 0x6480286c | gtm_snr0_exp5 | W/R | 15:0 | 0x00008888 |  | [15:0]-> exp curve threshold 5
| GTM(Global Tone Mapping) | 0x64802870 | gtm_snr0_exp6 | W/R | 15:0 | 0x00008888 |  | [15:0]-> exp curve threshold 6
| GTM(Global Tone Mapping) | 0x64802874 | gtm_snr0_exp7 | W/R | 15:0 | 0x00008888 |  | [15:0]-> exp curve threshold 7
| GTM(Global Tone Mapping) | 0x64802878 | gtm_snr0_roi_h | W/R | 31:0 | 0x00000000 |  | [12:00]->gtm_snr0_roi_h_start,[28:16]->gtm_snr0_roi_h_size
| GTM(Global Tone Mapping) | 0x6480287c | gtm_snr0_roi_v | W/R | 31:0 | 0x00000000 |  | [12:00]->gtm_snr0_roi_v_start,[28:16]->gtm_snr0_roi_v_size
| GTM(Global Tone Mapping) | 0x64802880 | gtm_snr1_enable | W/R | 0:0 | 0x00000001 |  | [0:0]->, enable
| GTM(Global Tone Mapping) | 0x64802884 | gtm_snr1_bypass | W/R | 0:0 | 0x00000001 |  | [0:0]->, bypass
| GTM(Global Tone Mapping) | 0x64802888 | gtm_snr1_max | W/R | 0:0 | 0x00000000 |  | [0:0]-> 0: grey, 1: max
| GTM(Global Tone Mapping) | 0x6480288c | gtm_snr1_zoom | W/R | 1:0 | 0x00000001 |  | [1:0]-> 0 is no zoom, 1 is 2 times zoom, 2 is 4 times zoom, 3 is 8 times zoom
| GTM(Global Tone Mapping) | 0x64802890 | gtm_snr1_base | W/R | 7:0 | 0x00000080
| GTM(Global Tone Mapping) | 0x64802894 | gtm_snr1_exp_plus | W/R | 0:0 | 0x00000000
| GTM(Global Tone Mapping) | 0x64802898 | gtm_snr1_exp0 | W/R | 15:0 | 0x00008888 |  | [15:0]-> exp curve threshold 0
| GTM(Global Tone Mapping) | 0x6480289c | gtm_snr1_exp1 | W/R | 15:0 | 0x00008888 |  | [15:0]-> exp curve threshold 1
| GTM(Global Tone Mapping) | 0x648028a0 | gtm_snr1_exp2 | W/R | 15:0 | 0x00008888 |  | [15:0]-> exp curve threshold2
| GTM(Global Tone Mapping) | 0x648028a4 | gtm_snr1_exp3 | W/R | 15:0 | 0x00008888 |  | [15:0]-> exp curve threshold 3
| GTM(Global Tone Mapping) | 0x648028a8 | gtm_snr1_exp4 | W/R | 15:0 | 0x00008888 |  | [15:0]-> exp curve threshold 4
| GTM(Global Tone Mapping) | 0x648028ac | gtm_snr1_exp5 | W/R | 15:0 | 0x00008888 |  | [15:0]-> exp curve threshold 5
| GTM(Global Tone Mapping) | 0x648028b0 | gtm_snr1_exp6 | W/R | 15:0 | 0x00008888 |  | [15:0]-> exp curve threshold 6
| GTM(Global Tone Mapping) | 0x648028b4 | gtm_snr1_exp7 | W/R | 15:0 | 0x00008888 |  | [15:0]-> exp curve threshold 7
| GTM(Global Tone Mapping) | 0x648028b8 | gtm_snr1_roi_h | W/R | 31:0 | 0x00000000 |  | [12:00]->gtm_snr1_roi_h_start,[28:16]->gtm_snr1_roi_h_size
| GTM(Global Tone Mapping) | 0x648028bc | gtm_snr1_roi_v | W/R | 31:0 | 0x00000000 |  | [12:00]->gtm_snr1_roi_v_start,[28:16]->gtm_snr1_roi_v_size
|  | DPP_BASE | 0x64802C00
DE3D_BASE:
|  | DRC_BASE: | 0x64803000
|  | CCM1_BASE: | 0x64803400
|  | CCM2_BASE: | 0x64803800
|  | R2Y_BASE: | 0x64803C00
| RGB2YUV | 0x65803c00 | r2y_snr1_r_reg0 | W/R | 31:0 | 0x00000000 | R/W | [15:0]->rr gain for snr1, [31:16]-> rg gain for snr1
| RGB2YUV | 0x65803c04 | r2y_snr1_r_reg1 | W/R | 31:0 | 0x00000000 | R/W | [15:0]->rb gain for snr1, [26:16]-> r-offset for snr1
| RGB2YUV | 0x65803c08 | r2y_snr1_g_reg0 | W/R | 31:0 | 0x00000000 | R/W | [15:0]->gr gain for snr1, [31:16]-> gg gain for snr1
| RGB2YUV | 0x65803c0c | r2y_snr1_g_reg1 | W/R | 31:0 | 0x00000000 | R/W | [15:0]->gb gain for snr1, [26:16]-> g-offset for snr1
| RGB2YUV | 0x65803c10 | r2y_snr1_b_reg0 | W/R | 31:0 | 0x00000000 | R/W | [15:0]->br gain for snr1, [31:16]-> bg gain for snr1
| RGB2YUV | 0x65803c14 | r2y_snr1_b_reg1 | W/R | 31:0 | 0x00000000 | R/W | [15:0]->bb gain for snr1, [26:16]-> b-offset for snr1
| RGB2YUV | 0x65803c18 | r2y_snr2_r_reg0 | W/R | 31:0 | 0x00000000 | R/W | [15:0]->rr gain for snr2, [31:16]-> rg gain for snr2
| RGB2YUV | 0x65803c1c | r2y_snr2_r_reg1 | W/R | 31:0 | 0x00000000 | R/W | [15:0]->rb gain for snr2, [26:16]-> r-offset for snr2
| RGB2YUV | 0x65803c20 | r2y_snr2_g_reg0 | W/R | 31:0 | 0x00000000 | R/W | [15:0]->gr gain for snr2, [31:16]-> gg gain for snr2
| RGB2YUV | 0x65803c24 | r2y_snr2_g_reg1 | W/R | 31:0 | 0x00000000 | R/W | [15:0]->gb gain for snr2, [26:16]-> g-offset for snr2
| RGB2YUV | 0x65803c28 | r2y_snr2_b_reg0 | W/R | 31:0 | 0x00000000 | R/W | [15:0]->br gain for snr2, [31:16]-> bg gain for snr2
| RGB2YUV | 0x65803c2c | r2y_snr2_b_reg1 | W/R | 31:0 | 0x00000000 | R/W | [15:0]->bb gain for snr2, [26:16]-> b-offset for snr2
CNF_BASE:
CROP_BASE:
SCALER_BASE:
|  | GTM1_BASE: | 0x64804000
| GTM1(Global Tone Mapping 1) | 0x64804008 | gtm1_req_interval | W/R | 31:0 | 0x00000000
| GTM1(Global Tone Mapping 1) | 0x6480400c | gtm1_lut_base | W/R | 7:0 | 0x00000000
| GTM1(Global Tone Mapping 1) | 0x64804010 | gtm1_ddr_base | W/R | 31:0 | 0x00000000
| GTM1(Global Tone Mapping 1) | 0x64804014 | gtm1_lut_burst_mode | W/R | 1:0 | 0x00000000
| GTM1(Global Tone Mapping 1) | 0x64804018 | gtm1_lut_length | W/R | 7:0 | 0x00000000
| GTM1(Global Tone Mapping 1) | 0x6480401c | gtm1_lut_req | W/R | 0:0 | 0x00000000
| GTM1(Global Tone Mapping 1) | 0x64804040 | gtm1_snr0_enable | W/R | 0:0 | 0x00000001
| GTM1(Global Tone Mapping 1) | 0x64804044 | gtm1_snr0_max | W/R | 0:0 | 0x00000000
| GTM1(Global Tone Mapping 1) | 0x64804080 | gtm1_snr1_enable | W/R | 0:0 | 0x00000001
| GTM1(Global Tone Mapping 1) | 0x64804084 | gtm1_snr1_max | W/R | 0:0 | 0x00000000
|  | CHUPS_BASE: | 0x64804400
ISP | CHUPS(chroma upsample) | 0x64804400 | chups_vsync_mode; chups_polar_reg; | W/R | 4 | 0x00000000 | R/W | [3:1]chups_vsync_mode; [0]chups_polar_reg;
ISP | CHUPS(chroma upsample) | 0x64804404 | snr2_chups_debug_mode; snr1_chups_debug_mode; snr2_chups_yuv444_en; snr2_chups_en; snr1_chups_yuv444_en; snr1_chups_en; | W/R | 6 | 0x00000000 | R/W | [5]snr2_chups_debug_mode; [4]snr1_chups_debug_mode; [3]snr2_chups_yuv444_en; [2]snr2_chups_en; [1]snr1_chups_yuv444_en; [0]snr1_chups_en;
ISP | CHUPS(chroma upsample) | 0x64804408 | snr1_debug_vsize; snr1_debug_hsize; | W/R | 26 | 0x00000000 | R/W | [31:29]NA; [28:16]snr1_debug_vsize; [15:13]NA; [12:00]snr1_debug_hsize;
ISP | CHUPS(chroma upsample) | 0x6480440C | snr2_debug_vsize; snr2_debug_hsize; | W/R | 26 | 0x00000000 | R/W | [31:29]NA; [28:16]snr2_debug_vsize; [15:13]NA; [12:00]snr2_debug_hsize;
|  | CHCM_BASE: | 0x64804800
ISP | CHCM(chroma cm) | 0x64804800 | cm_polar_reg; cm_bt_yuv_en; snr2_cm_en; snr1_cm_en; | W/R | 6 | 0x00000000 | R/W | [5:3]cm_polar_reg; [2]cm_bt_yuv_en; [1]snr2_cm_en; [0]snr1_cm_en;
ISP | CHCM(chroma cm) | 0x64804804 | snr2_sat; snr1_sat; | W/R | 14 | 0x00000000 | R/W | [13:7]snr2_sat; [ 6:0]snr1_sat;
ISP | CHCM(chroma cm) | 0x64804808 | snr2_cos_hue; snr1_cos_hue; | W/R | 18 | 0x00000000 | R/W | [17:9]snr2_cos_hue; [ 8:0]snr1_cos_hue;
ISP | CHCM(chroma cm) | 0x6480480C | snr2_sin_hue; snr1_sin_hue; | W/R | 18 | 0x00000000 | R/W | [17:9]snr2_sin_hue; [ 8:0]snr1_sin_hue;
ISP | CHCM(chroma cm) | 0x64804810 | snr2_cb_base; snr1_cb_base; | W/R | 20 | 0x00000000 | R/W | [19:10]snr2_cb_base; [ 9: 0]snr1_cb_base;
ISP | CHCM(chroma cm) | 0x64804814 | snr2_cr_base; snr1_cr_base; | W/R | 20 | 0x00000000 | R/W | [19:10]snr2_cr_base; [ 9: 0]snr1_cr_base;
ISP | CHCM(chroma cm) | 0x64804818 | snr2_cbcr_order; snr1_cbcr_order; | W/R | 2 | 0x00000000 | R/W | [1]snr2_cbcr_order; [0]snr1_cbcr_order;
|  | LSC_BASE: | 0x64804C00
ISP | LSC(Lens Shading Correction) | 0x64804C00 | snr2_debug_cfa; snr1_debug_cfa; snr2_debug_mode; snr1_debug_mode; snr2_cfa_mode; snr1_cfa_mode; lsc_vsync_mode; lsc_polar_reg; snr2_lsc_en; snr1_lsc_en; | W/R | 16 | 0x00000000 | R/W | [15:14]snr2_debug_cfa; [13:12]snr1_debug_cfa; [11]snr2_debug_mode; [10]snr1_debug_mode; [9:8]snr2_cfa_mode; [7:6]snr1_cfa_mode; [5]lsc_vsync_mode; [4:2]lsc_polar_reg; [1]snr2_lsc_en; [0]snr1_lsc_en;
ISP | LSC(Lens Shading Correction) | 0x64804C04 | snr1_cali_vsize; snr1_cali_hsize; | W/R | 32 | 0x00000000 | R/W | [31:29]NA; [28:16]snr1_cali_vsize; [15:13]NA; [12:00]snr1_cali_hsize;
ISP | LSC(Lens Shading Correction) | 0x64804C08 | snr1_cali_ystart; snr1_cali_xstart; | W/R | 32 | 0x00000000 | R/W | [31:29]NA; [28:16]snr1_cali_ystart; [15:13]NA; [12:00]snr1_cali_xstart;
ISP | LSC(Lens Shading Correction) | 0x64804C0C | snr1_crop_vsize; snr1_crop_hsize; | W/R | 32 | 0x00000000 | R/W | [31:29]NA; [28:16]snr1_crop_vsize; [15:13]NA; [12:00]snr1_crop_hsize;
ISP | LSC(Lens Shading Correction) | 0x64804C10 | snr1_crop_ystart; snr1_crop_xstart; | W/R | 32 | 0x00000000 | R/W | [31:29]NA; [28:16]snr1_crop_ystart; [15:13]NA; [12:00]snr1_crop_xstart;
ISP | LSC(Lens Shading Correction) | 0x64804C14 | snr2_cali_vsize; snr2_cali_hsize; | W/R | 32 | 0x00000000 | R/W | [31:29]NA; [28:16]snr2_cali_vsize; [15:13]NA; [12:00]snr2_cali_hsize;
ISP | LSC(Lens Shading Correction) | 0x64804C18 | snr2_cali_ystart; snr2_cali_xstart; | W/R | 32 | 0x00000000 | R/W | [31:29]NA; [28:16]snr2_cali_ystart; [15:13]NA; [12:00]snr2_cali_xstart;
ISP | LSC(Lens Shading Correction) | 0x64804C1C | snr2_crop_vsize; snr2_crop_hsize; | W/R | 32 | 0x00000000 | R/W | [31:29]NA; [28:16]snr2_crop_vsize; [15:13]NA; [12:00]snr2_crop_hsize;
ISP | LSC(Lens Shading Correction) | 0x64804C20 | snr2_crop_ystart; snr2_crop_xstart; | W/R | 32 | 0x00000000 | R/W | [31:29]NA; [28:16]snr2_crop_ystart; [15:13]NA; [12:00]snr2_crop_xstart;
ISP | LSC(Lens Shading Correction) | 0x64804C24 | lsc_col_half_offset; lsc_snr2_buf_offset; lsc_snr1_buf_offset; | W/R | 29 | 0x00000000 | R/W | [28:16]lsc_col_half_offset; [15:08]lsc_snr2_buf_offset; [07:00]lsc_snr1_buf_offset;
ISP | LSC(Lens Shading Correction) | 0x64804C28 | lsc_lut_length | W/R | 8 | 0x00000000 | R/W | [7:0]lsc_lut_length
ISP | LSC(Lens Shading Correction) | 0x64804C2C | lsc_req_interval | W/R | 32 | 0x00000000 | R/W | [31:0]lsc_req_interval
ISP | LSC(Lens Shading Correction) | 0x64804C30 | lsc_lut_base | W/R | 8 | 0x00000000 | R/W | [7:0]lsc_lut_base
ISP | LSC(Lens Shading Correction) | 0x64804C34 | lsc_lut_ddr_base | W/R | 32 | 0x00000000 | R/W | [31:0]lsc_lut_ddr_base
ISP | LSC(Lens Shading Correction) | 0x64804C38 | lsc_lut_burst_mode | W/R | 2 | 0x00000000 | R/W | [1:0]lsc_lut_burst_mode
ISP | LSC(Lens Shading Correction) | 0x64804C3C | lsc_lut_req_i | W/R | 1 | 0x00000000 | R/W | [0]lsc_lut_req_i
ISP | LSC(Lens Shading Correction) | 0x64804C40 | lsc_snr2_mirror; lsc_snr1_mirror; lsc_snr2_updown; lsc_snr1_updown; lsc_snr2_man_mode; lsc_snr1_man_mode; lsc_snr2_man_factor; lsc_snr1_man_factor; | W/R | 22 | 0x00000000 | R/W | [21]lsc_snr2_mirror; [20]lsc_snr1_mirror; [19]lsc_snr2_updown; [18]lsc_snr1_updown; [17]lsc_snr2_man_mode; [16]lsc_snr1_man_mode; [15:08]lsc_snr2_man_factor; [07:00]lsc_snr1_man_factor;
|  | WB_BASE: | 0x64805000
ISP | wb | 0x64805000 | wb_en |  | 0:0 | 0x0 | R/W
ISP | wb | 0x64805004 | wb_snr1_par_r_gain |  | 11:0 | 0x100 | R/W
ISP | wb | 0x64805008 | wb_snr1_par_g_gain |  | 11:0 | 0x100 | R/W
ISP | wb | 0x6480500c | wb_snr1_par_b_gain |  | 11:0 | 0x100 | R/W
ISP | wb | 0x64805010 | wb_snr1_par_r_offset |  | 20:0 | 0x0 | R/W | s
ISP | wb | 0x64805014 | wb_snr1_par_g_offset |  | 20:0 | 0x0 | R/W | s
ISP | wb | 0x64805018 | wb_snr1_par_b_offset |  | 20:0 | 0x0 | R/W | s
ISP | wb | 0x6480501c | wb_snr2_par_r_gain |  | 11:0 | 0x100 | R/W
ISP | wb | 0x64805020 | wb_snr2_par_g_gain |  | 11:0 | 0x100 | R/W
ISP | wb | 0x64805024 | wb_snr2_par_b_gain |  | 11:0 | 0x100 | R/W
ISP | wb | 0x64805028 | wb_snr2_par_r_offset |  | 20:0 | 0x0 | R/W | s
ISP | wb | 0x6480502c | wb_snr2_par_g_offset |  | 20:0 | 0x0 | R/W | s
ISP | wb | 0x64805030 | wb_snr2_par_b_offset |  | 20:0 | 0x0 | R/W | s
ISP | wb | 0x64805034 | wb_snr1_bayer_pattern |  | 1:0 | 0x0 | R/W
ISP | wb | 0x64805038 | wb_snr2_bayer_pattern |  | 1:0 | 0x0 | R/W
|  | YMAX_BASE: | 0x64805400
ISP | rgbymax | 0x64805400 | rgbymax_en |  | 0:0 | 0x0 | R/W
ISP | rgbymax | 0x64805404 | rgbymax_snr1_x_offset |  | 13:0 | 0x0 | R/W
ISP | rgbymax | 0x64805408 | rgbymax_snr1_y_offset |  | 13:0 | 0x0 | R/W
ISP | rgbymax | 0x6480540c | rgbymax_snr1_image_width |  | 13:0 | 0x0 | R/W
ISP | rgbymax | 0x64805410 | rgbymax_snr1_image_height |  | 13:0 | 0x0 | R/W
ISP | rgbymax | 0x64805414 | rgbymax_snr1_roi_width |  | 13:0 | 0x0 | R/W
ISP | rgbymax | 0x64805418 | rgbymax_snr1_roi_height |  | 13:0 | 0x0 | R/W
ISP | rgbymax | 0x6480541c | rgbymax_snr2_x_offset |  | 13:0 | 0x0 | R/W
ISP | rgbymax | 0x64805420 | rgbymax_snr2_y_offset |  | 13:0 | 0x0 | R/W
ISP | rgbymax | 0x64805424 | rgbymax_snr2_image_width |  | 13:0 | 0x0 | R/W
ISP | rgbymax | 0x64805428 | rgbymax_snr2_image_height |  | 13:0 | 0x0 | R/W
ISP | rgbymax | 0x6480542c | rgbymax_snr2_roi_width |  | 13:0 | 0x0 | R/W
ISP | rgbymax | 0x64805430 | rgbymax_snr2_roi_height |  | 13:0 | 0x0 | R/W
ISP | rgbymax | 0x64805434 | rgbymax_coef_y_r |  | 7:0 | 0x10 | R/W
ISP | rgbymax | 0x64805438 | rgbymax_coef_y_g |  | 7:0 | 0x18 | R/W
ISP | rgbymax | 0x6480543c | rgbymax_coef_y_b |  | 7:0 | 0x4 | R/W
ISP | rgbymax | 0x64805440 | rgbymax_coef_y_rsh |  | 3:0 | 0x5 | R/W | must <= 8
ISP | rgbymax | 0x64805444 | rgbymax_snr1_ymax |  | 11:0 |  | R
ISP | rgbymax | 0x64805448 | rgbymax_snr2_ymax |  | 11:0 |  | R
|  | LUT3D_BASE: | 0x64805800
|  | RGBHIST_BASE: | 0x64805C00
ISP | rgbhisto | 0x64805c00 | rgbhisto_en |  | 0:0 | 0x0 | R/W
ISP | rgbhisto | 0x64805c04 | rgbhisto_histo_mode |  | 2:0 | 0x0 | R/W
ISP | rgbhisto | 0x64805c08 | rgbhisto_ddr_adr |  | 31:0 | 0x0 | R/W
ISP | rgbhisto | 0x64805c0c | rgbhisto_dma_burst_mode |  | 1:0 | 0x0 | R/W
ISP | rgbhisto | 0x64805c10 | rgbhisto_dma_cycle |  | 31:0 | 0x0 | R/W
ISP | rgbhisto | 0x64805c14 | rgbhisto_snr1_x_offset |  | 13:0 | 0x0 | R/W
ISP | rgbhisto | 0x64805c18 | rgbhisto_snr1_y_offset |  | 13:0 | 0x0 | R/W
ISP | rgbhisto | 0x64805c1c | rgbhisto_snr1_image_width |  | 13:0 | 0x0 | R/W
ISP | rgbhisto | 0x64805c20 | rgbhisto_snr1_image_height |  | 13:0 | 0x0 | R/W
ISP | rgbhisto | 0x64805c24 | rgbhisto_snr1_roi_width |  | 13:0 | 0x0 | R/W
ISP | rgbhisto | 0x64805c28 | rgbhisto_snr1_roi_height |  | 13:0 | 0x0 | R/W
ISP | rgbhisto | 0x64805c2c | rgbhisto_snr2_x_offset |  | 13:0 | 0x0 | R/W
ISP | rgbhisto | 0x64805c30 | rgbhisto_snr2_y_offset |  | 13:0 | 0x0 | R/W
ISP | rgbhisto | 0x64805c34 | rgbhisto_snr2_image_width |  | 13:0 | 0x0 | R/W
ISP | rgbhisto | 0x64805c38 | rgbhisto_snr2_image_height |  | 13:0 | 0x0 | R/W
ISP | rgbhisto | 0x64805c3c | rgbhisto_snr2_roi_width |  | 13:0 | 0x0 | R/W
ISP | rgbhisto | 0x64805c40 | rgbhisto_snr2_roi_height |  | 13:0 | 0x0 | R/W
ISP | rgbhisto | 0x64805c44 | rgbhisto_coef_y_r |  | 7:0 | 0x0 | R/W
ISP | rgbhisto | 0x64805c48 | rgbhisto_coef_y_g |  | 7:0 | 0x0 | R/W
ISP | rgbhisto | 0x64805c4c | rgbhisto_coef_y_b |  | 7:0 | 0x0 | R/W
ISP | rgbhisto | 0x64805c50 | rgbhisto_coef_y_rsh |  | 7:0 | 0x0 | R/W | must <= 8
ISP | rgbhisto | 0x64805c54 | rgbhisto_ddr_sel |  | 3:0 |  | R
|  | RRAWHIST_BASE: | 0x64806000
ISP | rawhisto | 0x64806000 | rawhisto_en |  | 0:0 | 0x0 | R/W
ISP | rawhisto | 0x64806004 | rawhisto_source |  | 1:0 | 0x0 | R/W
ISP | rawhisto | 0x64806008 | rawhisto_histo_mode |  | 2:0 | 0x0 | R/W
ISP | rawhisto | 0x6480600c | rawhisto_ddr_adr |  | 31:0 | 0x0 | R/W
ISP | rawhisto | 0x64806010 | rawhisto_dma_burst_mode |  | 1:0 | 0x0 | R/W
ISP | rawhisto | 0x64806014 | rawhisto_dma_cycle |  | 31:0 | 0x0 | R/W
ISP | rawhisto | 0x64806018 | rawhisto_snr1_bayer_pattern |  | 1:0 | 0x0 | R/W
ISP | rawhisto | 0x6480601c | rawhisto_snr1_x_offset |  | 13:0 | 0x0 | R/W
ISP | rawhisto | 0x64806020 | rawhisto_snr1_y_offset |  | 13:0 | 0x0 | R/W
ISP | rawhisto | 0x64806024 | rawhisto_snr1_image_width |  | 13:0 | 0x0 | R/W
ISP | rawhisto | 0x64806028 | rawhisto_snr1_image_height |  | 13:0 | 0x0 | R/W
ISP | rawhisto | 0x6480602c | rawhisto_snr1_roi_width |  | 13:0 | 0x0 | R/W
ISP | rawhisto | 0x64806030 | rawhisto_snr1_roi_height |  | 13:0 | 0x0 | R/W
ISP | rawhisto | 0x64806034 | rawhisto_snr2_bayer_pattern |  | 1:0 | 0x0 | R/W
ISP | rawhisto | 0x64806038 | rawhisto_snr2_x_offset |  | 13:0 | 0x0 | R/W
ISP | rawhisto | 0x6480603c | rawhisto_snr2_y_offset |  | 13:0 | 0x0 | R/W
ISP | rawhisto | 0x64806040 | rawhisto_snr2_image_width |  | 13:0 | 0x0 | R/W
ISP | rawhisto | 0x64806044 | rawhisto_snr2_image_height |  | 13:0 | 0x0 | R/W
ISP | rawhisto | 0x64806048 | rawhisto_snr2_roi_width |  | 13:0 | 0x0 | R/W
ISP | rawhisto | 0x6480604c | rawhisto_snr2_roi_height |  | 13:0 | 0x0 | R/W
ISP | rawhisto | 0x64806050 | rawhisto_coef_y_r |  | 7:0 | 0x0 | R/W
ISP | rawhisto | 0x64806054 | rawhisto_coef_y_g |  | 7:0 | 0x0 | R/W
ISP | rawhisto | 0x64806058 | rawhisto_coef_y_b |  | 7:0 | 0x0 | R/W
ISP | rawhisto | 0x6480605c | rawhisto_coef_y_rsh |  | 7:0 | 0x0 | R/W | must <= 8
ISP | rawhisto | 0x64806060 | rawhisto_ddr_sel |  | 3:0 |  | R
|  | RRO_BASE: | 0x64806400
ISP | rro | 0x64806400 | rro_en |  | 0:0 | 0x0 | R/W
ISP | rro | 0x64806404 | rro_source |  | 1:0 | 0x0 | R/W
ISP | rro | 0x64806408 | rro_dma_burst_mode |  | 1:0 | 0x0 | R/W
ISP | rro | 0x6480640c | rro_dma_cycle |  | 31:0 | 0x0 | R/W
ISP | rro | 0x64806410 | rro_snr1_bayer_pattern |  | 1:0 | 0x0 | R/W
ISP | rro | 0x64806414 | rro_snr1_x_offset |  | 13:0 | 0x0 | R/W
ISP | rro | 0x64806418 | rro_snr1_y_offset |  | 13:0 | 0x0 | R/W
ISP | rro | 0x6480641c | rro_snr1_ver_s |  | 13:0 | 0x0 | R/W
ISP | rro | 0x64806420 | rro_snr1_hor_s |  | 13:0 | 0x0 | R/W
ISP | rro | 0x64806424 | rro_snr1_x_skip |  | 13:0 | 0x0 | R/W
ISP | rro | 0x64806428 | rro_snr1_y_skip |  | 13:0 | 0x0 | R/W
ISP | rro | 0x6480642c | rro_snr1_image_width |  | 13:0 | 0x0 | R/W
ISP | rro | 0x64806430 | rro_snr1_block_width |  | 13:0 | 0x0 | R/W
ISP | rro | 0x64806434 | rro_snr1_image_heigth |  | 13:0 | 0x0 | R/W
ISP | rro | 0x64806438 | rro_snr1_block_height |  | 13:0 | 0x0 | R/W
ISP | rro | 0x6480643c | rro_snr1_th_s |  | 7:0 | 0x0 | R/W
ISP | rro | 0x64806440 | rro_snr1_ddr_adr |  | 31:0 | 0x0 | R/W
ISP | rro | 0x64806444 | rro_snr2_bayer_pattern |  | 1:0 | 0x0 | R/W
ISP | rro | 0x64806448 | rro_snr2_x_offset |  | 13:0 | 0x0 | R/W
ISP | rro | 0x6480644c | rro_snr2_y_offset |  | 13:0 | 0x0 | R/W
ISP | rro | 0x64806450 | rro_snr2_ver_s |  | 13:0 | 0x0 | R/W
ISP | rro | 0x64806454 | rro_snr2_hor_s |  | 13:0 | 0x0 | R/W
ISP | rro | 0x64806458 | rro_snr2_x_skip |  | 13:0 | 0x0 | R/W
ISP | rro | 0x6480645c | rro_snr2_y_skip |  | 13:0 | 0x0 | R/W
ISP | rro | 0x64806460 | rro_snr2_image_width |  | 13:0 | 0x0 | R/W
ISP | rro | 0x64806464 | rro_snr2_block_width |  | 13:0 | 0x0 | R/W
ISP | rro | 0x64806468 | rro_snr2_image_heigth |  | 13:0 | 0x0 | R/W
ISP | rro | 0x6480646c | rro_snr2_block_height |  | 13:0 | 0x0 | R/W
ISP | rro | 0x64806470 | rro_snr2_th_s |  | 7:0 | 0x0 | R/W
ISP | rro | 0x64806474 | rro_snr2_ddr_adr |  | 31:0 | 0x0 | R/W
ISP | rro | 0x64806478 | rro_snr1_ddr_sel |  | 3:0 |  | R
ISP | rro | 0x6480647c | rro_snr2_ddr_sel |  | 3:0 |  | R
|  | RCS_BASE: | 0x64806800
ISP | rcs | 0x64806800 | rcs_en |  | 0:0 | 0x0 | R/W
ISP | rcs | 0x64806804 | rcs_source |  | 0:0 | 0x0 | R/W
ISP | rcs | 0x64806808 | rawhisto_coef_y_r |  | 3:0 | 0x0 | R/W
ISP | rcs | 0x6480680c | rawhisto_coef_y_g |  | 3:0 | 0x0 | R/W
ISP | rcs | 0x64806810 | rawhisto_coef_y_b |  | 3:0 | 0x0 | R/W
ISP | rcs | 0x64806814 | rawhisto_coef_y_rsh |  | 3:0 | 0x0 | R/W | must <= 8
ISP | rcs | 0x64806818 | rcs_col_ddr_adr |  | 31:0 | 0x0 | R/W
ISP | rcs | 0x6480681c | rcs_snr1_row_ddr_adr |  | 31:0 | 0x0 | R/W
ISP | rcs | 0x64806820 | rcs_snr2_row_ddr_adr |  | 31:0 | 0x0 | R/W
ISP | rcs | 0x64806824 | rcs_snr1_bayer_pattern |  | 1:0 | 0x0 | R/W
ISP | rcs | 0x64806828 | rcs_snr1_x_offset |  | 13:0 | 0x0 | R/W
ISP | rcs | 0x6480682c | rcs_snr1_y_offset |  | 13:0 | 0x0 | R/W
ISP | rcs | 0x64806830 | rcs_snr1_roi_width |  | 13:0 | 0x0 | R/W
ISP | rcs | 0x64806834 | rcs_snr1_roi_height |  | 13:0 | 0x0 | R/W
ISP | rcs | 0x64806838 | rcs_snr1_image_width |  | 13:0 | 0x0 | R/W
ISP | rcs | 0x6480683c | rcs_snr1_image_height |  | 13:0 | 0x0 | R/W
ISP | rcs | 0x64806840 | rcs_snr1_bayer_pattern |  | 1:0 | 0x0 | R/W
ISP | rcs | 0x64806844 | rcs_snr1_x_offset |  | 13:0 | 0x0 | R/W
ISP | rcs | 0x64806848 | rcs_snr1_y_offset |  | 13:0 | 0x0 | R/W
ISP | rcs | 0x6480684c | rcs_snr1_roi_width |  | 13:0 | 0x0 | R/W
ISP | rcs | 0x64806850 | rcs_snr1_roi_height |  | 13:0 | 0x0 | R/W
ISP | rcs | 0x64806854 | rcs_snr1_image_width |  | 13:0 | 0x0 | R/W
ISP | rcs | 0x64806858 | rcs_snr1_image_height |  | 13:0 | 0x0 | R/W
ISP | rcs | 0x6480685c | rcs_row_dma_burst_mode |  | 1:0 | 0x0 | R/W
ISP | rcs | 0x64806860 | rcs_row_dma_cycle |  | 31:0 | 0x0 | R/W
ISP | rcs | 0x64806864 | rcs_col_dma_burst_mode |  | 1:0 | 0x0 | R/W
ISP | rcs | 0x64806868 | rcs_col_dma_cycle |  | 31:0 | 0x0 | R/W
ISP | rcs | 0x6480686c | rcs_col_ddr_sel |  | 3:0 |  | R
ISP | rcs | 0x64806870 | rcs_snr1_row_ddr_sel |  | 3:0 |  | R
ISP | rcs | 0x64806874 | rcs_snr2_row_ddr_sel |  | 3:0 |  | R
|  | AWBS_BASE: | 0x64806C00
ISP | awbs | 0x64806c00 | awbs_en |  | 0:0 | 0x0 | R/W
ISP | awbs | 0x64806c04 | awbs_source |  | 0:0 | 0x0 | R/W
ISP | awbs | 0x64806c08 | awbs_coef_y_r |  | 7:0 | 0x0 | R/W
ISP | awbs | 0x64806c0c | awbs_coef_y_g |  | 7:0 | 0x0 | R/W
ISP | awbs | 0x64806c10 | awbs_coef_y_b |  | 7:0 | 0x0 | R/W
ISP | awbs | 0x64806c14 | awbs_coef_cb_r |  | 7:0 | 0x0 | R/W
ISP | awbs | 0x64806c18 | awbs_coef_cb_g |  | 7:0 | 0x0 | R/W
ISP | awbs | 0x64806c1c | awbs_coef_cb_b |  | 7:0 | 0x0 | R/W
ISP | awbs | 0x64806c20 | awbs_coef_cr_r |  | 7:0 | 0x0 | R/W
ISP | awbs | 0x64806c24 | awbs_coef_cr_g |  | 7:0 | 0x0 | R/W
ISP | awbs | 0x64806c28 | awbs_coef_cr_b |  | 7:0 | 0x0 | R/W
ISP | awbs | 0x64806c2c | awbs_coef_rsh |  | 3:0 | 0x0 | R/W | must <= 8
ISP | awbs | 0x64806c30 | awbs_par_zoom |  | 1:0 | 0x0 | R/W
ISP | awbs | 0x64806c34 | awbs_par_frame_ddr_adr |  | 31:0 | 0x0 | R/W
ISP | awbs | 0x64806c38 | awbs_par_histo_ddr_adr |  | 31:0 | 0x0 | R/W
ISP | awbs | 0x64806c3c | awbs_snr1_bayer_pattern |  | 1:0 | 0x0 | R/W
ISP | awbs | 0x64806c40 | awbs_snr1_par_image_width |  | 13:0 | 0x0 | R/W
ISP | awbs | 0x64806c44 | awbs_snr1_par_image_height |  | 13:0 | 0x0 | R/W
ISP | awbs | 0x64806c48 | awbs_snr1_par_x_offset |  | 13:0 | 0x0 | R/W
ISP | awbs | 0x64806c4c | awbs_snr1_par_y_offset |  | 13:0 | 0x0 | R/W
ISP | awbs | 0x64806c50 | awbs_snr1_block_x_skip |  | 13:0 | 0x0 | R/W
ISP | awbs | 0x64806c54 | awbs_snr1_block_y_skip |  | 13:0 | 0x0 | R/W
ISP | awbs | 0x64806c58 | awbs_snr1_block_ver_s |  | 13:0 | 0x0 | R/W
ISP | awbs | 0x64806c5c | awbs_snr1_block_hor_s |  | 13:0 | 0x0 | R/W
ISP | awbs | 0x64806c60 | awbs_snr1_block_width |  | 13:0 | 0x0 | R/W
ISP | awbs | 0x64806c64 | awbs_snr1_block_height |  | 13:0 | 0x0 | R/W
ISP | awbs | 0x64806c68 | awbs_snr1_roi_width |  | 13:0 | 0x0 | R/W
ISP | awbs | 0x64806c6c | awbs_snr1_roi_height |  | 13:0 | 0x0 | R/W
ISP | awbs | 0x64806c70 | awbs_snr1_par_rr_blc |  | 10:0 | 0x0 | R/W | s
ISP | awbs | 0x64806c74 | awbs_snr1_par_gr_blc |  | 10:0 | 0x0 | R/W | s
ISP | awbs | 0x64806c78 | awbs_snr1_par_gb_blc |  | 10:0 | 0x0 | R/W | s
ISP | awbs | 0x64806c7c | awbs_snr1_par_bb_blc |  | 10:0 | 0x0 | R/W | s
ISP | awbs | 0x64806c80 | awbs_snr1_par_rr_gain |  | 11:0 | 0x0 | R/W
ISP | awbs | 0x64806c84 | awbs_snr1_par_gr_gain |  | 11:0 | 0x0 | R/W
ISP | awbs | 0x64806c88 | awbs_snr1_par_gb_gain |  | 11:0 | 0x0 | R/W
ISP | awbs | 0x64806c8c | awbs_snr1_par_bb_gain |  | 11:0 | 0x0 | R/W
ISP | awbs | 0x64806c90 | awbs_snr1_block_ddr_adr |  | 31:0 | 0x0 | R/W
ISP | awbs | 0x64806c94 | awbs_snr1_par_Ymax |  | 9:0 | 0x0 | R/W
ISP | awbs | 0x64806c98 | awbs_snr1_par_Ymin |  | 9:0 | 0x0 | R/W
ISP | awbs | 0x64806c9c | awbs_snr1_par_gray_m1 |  | 16:0 | 0x0 | R/W | s
ISP | awbs | 0x64806ca0 | awbs_snr1_par_gray_m2 |  | 16:0 | 0x0 | R/W | s
ISP | awbs | 0x64806ca4 | awbs_snr1_par_gray_m3 |  | 16:0 | 0x0 | R/W | s
ISP | awbs | 0x64806ca8 | awbs_snr1_par_gray_m4 |  | 16:0 | 0x0 | R/W | s
ISP | awbs | 0x64806cac | awbs_snr1_par_gray_c1 |  | 16:0 | 0x0 | R/W | s
ISP | awbs | 0x64806cb0 | awbs_snr1_par_gray_c2 |  | 16:0 | 0x0 | R/W | s
ISP | awbs | 0x64806cb4 | awbs_snr1_par_gray_c3 |  | 16:0 | 0x0 | R/W | s
ISP | awbs | 0x64806cb8 | awbs_snr1_par_gray_c4 |  | 16:0 | 0x0 | R/W | s
ISP | awbs | 0x64806cbc | awbs_snr1_par_green_bg_ratio_max |  | 15:0 | 0x0 | R/W
ISP | awbs | 0x64806cc0 | awbs_snr1_par_green_bg_ratio_min |  | 15:0 | 0x0 | R/W
ISP | awbs | 0x64806cc4 | awbs_snr1_par_green_rg_ratio_max |  | 15:0 | 0x0 | R/W
ISP | awbs | 0x64806cc8 | awbs_snr1_par_green_rg_ratio_min |  | 15:0 | 0x0 | R/W
ISP | awbs | 0x64806ccc | awbs_snr1_par_green_r_mul |  | 15:0 | 0x0 | R/W
ISP | awbs | 0x64806cd0 | awbs_snr1_par_green_b_mul |  | 15:0 | 0x0 | R/W
ISP | awbs | 0x64806cd4 | awbs_snr1_par_extb_bg_ratio |  | 15:0 | 0x0 | R/W
ISP | awbs | 0x64806cd8 | awbs_snr1_par_extb_rg_ratio |  | 15:0 | 0x0 | R/W
ISP | awbs | 0x64806cdc | awbs_snr1_par_extr_bg_ratio |  | 15:0 | 0x0 | R/W
ISP | awbs | 0x64806ce0 | awbs_snr1_par_extr_rg_ratio |  | 15:0 | 0x0 | R/W
ISP | awbs | 0x64806ce4 | awbs_snr2_bayer_pattern |  | 1:0 | 0x0 | R/W
ISP | awbs | 0x64806ce8 | awbs_snr2_par_image_width |  | 13:0 | 0x0 | R/W
ISP | awbs | 0x64806cec | awbs_snr2_par_image_height |  | 13:0 | 0x0 | R/W
ISP | awbs | 0x64807cf0 | awbs_snr2_par_x_offset |  | 13:0 | 0x0 | R/W
ISP | awbs | 0x64807cf4 | awbs_snr2_par_y_offset |  | 13:0 | 0x0 | R/W
ISP | awbs | 0x64807cf8 | awbs_snr2_block_x_skip |  | 13:0 | 0x0 | R/W
ISP | awbs | 0x64807cfc | awbs_snr2_block_y_skip |  | 13:0 | 0x0 | R/W
ISP | awbs | 0x64806d00 | awbs_snr2_block_ver_s |  | 13:0 | 0x0 | R/W
ISP | awbs | 0x64806d04 | awbs_snr2_block_hor_s |  | 13:0 | 0x0 | R/W
ISP | awbs | 0x64806d08 | awbs_snr2_block_width |  | 13:0 | 0x0 | R/W
ISP | awbs | 0x64806d0c | awbs_snr2_block_height |  | 13:0 | 0x0 | R/W
ISP | awbs | 0x64806d10 | awbs_snr2_roi_width |  | 13:0 | 0x0 | R/W
ISP | awbs | 0x64806d14 | awbs_snr2_roi_height |  | 13:0 | 0x0 | R/W
ISP | awbs | 0x64806d18 | awbs_snr2_par_rr_blc |  | 10:0 | 0x0 | R/W | s
ISP | awbs | 0x64806d1c | awbs_snr2_par_gr_blc |  | 10:0 | 0x0 | R/W | s
ISP | awbs | 0x64806d20 | awbs_snr2_par_gb_blc |  | 10:0 | 0x0 | R/W | s
ISP | awbs | 0x64806d24 | awbs_snr2_par_bb_blc |  | 10:0 | 0x0 | R/W | s
ISP | awbs | 0x64806d28 | awbs_snr2_par_rr_gain |  | 11:0 | 0x0 | R/W
ISP | awbs | 0x64806d2c | awbs_snr2_par_gr_gain |  | 11:0 | 0x0 | R/W
ISP | awbs | 0x64806d30 | awbs_snr2_par_gb_gain |  | 11:0 | 0x0 | R/W
ISP | awbs | 0x64806d34 | awbs_snr2_par_bb_gain |  | 11:0 | 0x0 | R/W
ISP | awbs | 0x64806d38 | awbs_snr2_block_ddr_adr |  | 31:0 | 0x0 | R/W
ISP | awbs | 0x64806d3c | awbs_snr2_par_Ymax |  | 9:0 | 0x0 | R/W
ISP | awbs | 0x64806d40 | awbs_snr2_par_Ymin |  | 9:0 | 0x0 | R/W
ISP | awbs | 0x64806d44 | awbs_snr2_par_gray_m1 |  | 16:0 | 0x0 | R/W | s
ISP | awbs | 0x64806d48 | awbs_snr2_par_gray_m2 |  | 16:0 | 0x0 | R/W | s
ISP | awbs | 0x64806d4c | awbs_snr2_par_gray_m3 |  | 16:0 | 0x0 | R/W | s
ISP | awbs | 0x64806d50 | awbs_snr2_par_gray_m4 |  | 16:0 | 0x0 | R/W | s
ISP | awbs | 0x64806d54 | awbs_snr2_par_gray_c1 |  | 16:0 | 0x0 | R/W | s
ISP | awbs | 0x64806d58 | awbs_snr2_par_gray_c2 |  | 16:0 | 0x0 | R/W | s
ISP | awbs | 0x64806d5c | awbs_snr2_par_gray_c3 |  | 16:0 | 0x0 | R/W | s
ISP | awbs | 0x64806d60 | awbs_snr2_par_gray_c4 |  | 16:0 | 0x0 | R/W | s
ISP | awbs | 0x64806d64 | awbs_snr2_par_green_bg_ratio_max |  | 15:0 | 0x0 | R/W
ISP | awbs | 0x64806d68 | awbs_snr2_par_green_bg_ratio_min |  | 15:0 | 0x0 | R/W
ISP | awbs | 0x64806d6c | awbs_snr2_par_green_rg_ratio_max |  | 15:0 | 0x0 | R/W
ISP | awbs | 0x64806d70 | awbs_snr2_par_green_rg_ratio_min |  | 15:0 | 0x0 | R/W
ISP | awbs | 0x64806d74 | awbs_snr2_par_green_r_mul |  | 15:0 | 0x0 | R/W
ISP | awbs | 0x64806d78 | awbs_snr2_par_green_b_mul |  | 15:0 | 0x0 | R/W
ISP | awbs | 0x64806d7c | awbs_snr2_par_extb_bg_ratio |  | 15:0 | 0x0 | R/W
ISP | awbs | 0x64806d80 | awbs_snr2_par_extb_rg_ratio |  | 15:0 | 0x0 | R/W
ISP | awbs | 0x64806d84 | awbs_snr2_par_extr_bg_ratio |  | 15:0 | 0x0 | R/W
ISP | awbs | 0x64806d88 | awbs_snr2_par_extr_rg_ratio |  | 15:0 | 0x0 | R/W
ISP | awbs | 0x64806d8c | awbs_frame_dma_burst_mode |  | 1:0 | 0x0 | R/W
ISP | awbs | 0x64806d90 | awbs_frame_dma_cycle |  | 31:0 | 0x0 | R/W
ISP | awbs | 0x64806d94 | awbs_block_dma_burst_mode |  | 1:0 | 0x0 | R/W
ISP | awbs | 0x64806d98 | awbs_block_dma_cycle |  | 31:0 | 0x0 | R/W
ISP | awbs | 0x64806d9c | awbs_histo_dma_burst_mode |  | 1:0 | 0x0 | R/W
ISP | awbs | 0x64806da0 | awbs_histo_dma_cycle |  | 31:0 | 0x0 | R/W
ISP | awbs | 0x64806da4 | awbs_frame_ddr_sel |  | 3:0 |  | R
ISP | awbs | 0x64806da8 | awbs_histo_ddr_sel |  | 3:0 |  | R
ISP | awbs | 0x64806dac | awbs_snr1_block_ddr_sel |  | 3:0 |  | R
ISP | awbs | 0x64806db0 | awbs_snr2_block_ddr_sel |  | 3:0 |  | R
|  | DDR2DVP_BASE | 0x64807000
| DDR2DVP | 0x64807000 | ddr2dvp_reg00 | W/R | 27:0 |  | R/W | [0]-> enable(1 is from ddr), [10:8]->polar reg, [16]->frame mode(0 is one picture one frame, 1 is one picture to frames),[27:24]->data type(not used)
| DDR2DVP | 0x64807004 | ddr2dvp_reg01 | W/R | 16:0 |  | R/W | [3:0]-> pixel data width, [12:8]-> pixle num in 128bit, [16]-> snr flag(0 is from the first sensor, 1 is from the second sensor)
| DDR2DVP | 0x64807008 | ddr2dvp_frame_start_addr | W/R | 31:0 |  | R/W | [31:0]-> frame start addresss in DDR
| DDR2DVP | 0x6480700c | ddr2dvp_line_offset_addr | W/R | 31:0 |  | R/W | [31:0]-> line offset address in DDR
| DDR2DVP | 0x64807010 | ddr2dvp_left_offset_addr | W/R | 31:0 |  | R/W | [31:0]->left part's offset address in DDR
| DDR2DVP | 0x64807014 | ddr2dvp_right_start_addr | W/R | 31:0 |  | R/W | [31:0]->right part's start address in DDR
| DDR2DVP | 0x64807018 | ddr2dvp_right_offset_addr | W/R | 31:0 |  | R/W | [31:0]->right part's offset address in DDR
| DDR2DVP | 0x6480701c | ddr2dvp_snr_right_size | W/R | 12:0 |  | R/W | [12:0]-> snr right hsize(width), [28:16]-> snr right vsize(height)
| DDR2DVP | 0x64807020 | ddr2dvp_snr_right_size | W/R | 12:0 |  | R/W | [12:0]-> snr right hsize(width), [28:16]-> snr right vsize(height)
| DDR2DVP | 0x64807024 | ddr2dvp_snr_left_start | W/R | 12:0 |  | R/W | [12:0]-> snr left x start, [28:16]-> snr left y start
| DDR2DVP | 0x64807028 | ddr2dvp_snr_left_end | W/R | 12:0 |  | R/W | [12:0]-> snr left x end, [28:16]-> snr left y end
| DDR2DVP | 0x6480702c | ddr2dvp_snr_right_start | W/R | 12:0 |  | R/W | [12:0]-> snr right x start, [28:16]-> snr right y start
| DDR2DVP | 0x64807030 | ddr2dvp_snr_right_end | W/R | 12:0 |  | R/W | [12:0]-> snr right x end, [28:16]-> snr right y end
| DDR2DVP | 0x64807034 | ddr2dvp_snr_hblank_min | W/R | 12:0 | 0x00001fff | R/W | [12:0]-> snr hblank min
| DDR2DVP | 0x64807038 | ddr2dvp_snr_vblank_min | W/R | 31:0 | 0x0000002d | R/W | [12:0]-> snr vblank min
| DDR2DVP | 0x6480703c | ddr2dvp_snr_hblank | W/R | 12:0 | 0x00001fff | R/W | [12:0]-> snr hblank(not used)
| DDR2DVP | 0x64807040 | ddr2dvp_snr_vblank | W/R | 31:0 | 0x00000000 | R/W | [12:0]-> snr vblank(not used)
| DDR2DVP | 0x64807044 | ddr2dvp_req_interval | W/R | 31:0 | 0x00000000 | R/W | [31:0]-> rdma interval
| DDR2DVP | 0x64807048 | ddr2dvp_burst_mode | W/R | 1:0 | 0x00000000 | R/W | [1:0]-> rdma burst mode(only support Burst Length=4)
| DDR2DVP | 0x6480704c | ddr2dvp_frame_start | W/R | 0:0 | 0x00000000 | R/W | [0:0}-> ddr2dvp's trigger signal, write to 1 from software, clear to 0 in hardware
|  | AF_BASE | 0x64807400
ISP | AF(auto-focus statics) | 0x64807400 | snr2_af_debug_mode; snr1_af_debug_mode; af_vsync_mode; af_polar_reg; snr2_af_bayer_mode; snr1_af_bayer_mode; snr2_af_en; snr1_af_en; | W/R | 12 | 0x00000000 | R/W | [11]snr2_af_debug_mode; [10]snr1_af_debug_mode; [9]af_vsync_mode; [8:6]af_polar_reg; [5:4]snr2_af_bayer_mode; [3:2]snr1_af_bayer_mode; [1]snr2_af_en; [0]snr1_af_en;
ISP | AF(auto-focus statics) | 0x64807404 | snr1_coef_y_b; snr1_coef_y_gb; snr1_coef_y_gr; snr1_coef_y_r; | W/R | 32 | 0x00000000 | R/W | [31:24]snr1_coef_y_b; [23:16]snr1_coef_y_gb; [15:08]snr1_coef_y_gr; [07:00]snr1_coef_y_r;
ISP | AF(auto-focus statics) | 0x64807408 | snr1_fvmode; snr1_ch_sel; snr1_zoom_en; snr1_zoom_dwn; snr1_compander_en; snr1_lowfilter_en; | W/R | 10 | 0x00000000 | R/W | [9:8]snr1_fvmode; [7:5]snr1_ch_sel; [4]snr1_zoom_en; [3:2]snr1_zoom_dwn; [1]snr1_compander_en; [0]snr1_lowfilter_en;
ISP | AF(auto-focus statics) | 0x6480740C | snr1_y_offset; snr1_x_offset; | W/R | 32 | 0x00000000 | R/W | [31:29]NA [28:16]snr1_y_offset; [15:13]NA [12:00]snr1_x_offset;
ISP | AF(auto-focus statics) | 0x64807410 | snr1_y_skip; snr1_x_skip; | W/R | 32 | 0x00000000 | R/W | [31:26]NA [25:16]snr1_y_skip; [15:09]NA [08:00]snr1_x_skip;
ISP | AF(auto-focus statics) | 0x64807414 | snr1_block_height; snr1_block_width; | W/R | 32 | 0x00000000 | R/W | [31:26]NA [25:16]snr1_block_height; [15:09]NA [08:00]snr1_block_width;
ISP | AF(auto-focus statics) | 0x64807418 | snr1_gr_blc; snr1_r_blc; | W/R | 32 | 0x00000000 | R/W | [31:26]NA [25:16]snr1_gr_blc; [15:10]NA [09:00]snr1_r_blc;
ISP | AF(auto-focus statics) | 0x6480741C | snr1_b_blc; snr1_gb_blc; | W/R | 32 | 0x00000000 | R/W | [31:26]NA [25:16]snr1_b_blc; precision 0.10.0 [15:10]NA [09:00]snr1_gb_blc;
ISP | AF(auto-focus statics) | 0x64807420 | snr1_sharp_a1; snr1_sharp_a0; | W/R | 32 | 0x00000000 | R/W | [31:26]NA [25:16]snr1_sharp_a1; precision 1.9.0 [15:10]NA [09:00]snr1_sharp_a0;
ISP | AF(auto-focus statics) | 0x64807424 | snr1_sharp_a3; snr1_sharp_a2; | W/R | 32 | 0x00000000 | R/W | [31:26]NA [25:16]snr1_sharp_a3; [15:10]NA [09:00]snr1_sharp_a2;
ISP | AF(auto-focus statics) | 0x64807428 | snr1_sharp_a5; snr1_sharp_a4; | W/R | 32 | 0x00000000 | R/W | [31:26]NA [25:16]snr1_sharp_a5; [15:10]NA [09:00]snr1_sharp_a4;
ISP | AF(auto-focus statics) | 0x6480742C | snr1_sharp_a7; snr1_sharp_a6; | W/R | 32 | 0x00000000 | R/W | [31:26]NA [25:16]snr1_sharp_a7; [15:10]NA [09:00]snr1_sharp_a6;
ISP | AF(auto-focus statics) | 0x64807430 | snr1_sharp_a9; snr1_sharp_a8; | W/R | 32 | 0x00000000 | R/W | [31:26]NA [25:16]snr1_sharp_a9; [15:10]NA [09:00]snr1_sharp_a8;
ISP | AF(auto-focus statics) | 0x64807434 | snr1_sharp_a11; snr1_sharp_a10; | W/R | 32 | 0x00000000 | R/W | [31:26]NA [25:16]snr1_sharp_a11; [15:10]NA [09:00]snr1_sharp_a10;
ISP | AF(auto-focus statics) | 0x64807438 | snr1_sharp_a13; snr1_sharp_a12; | W/R | 32 | 0x00000000 | R/W | [31:26]NA [25:16]snr1_sharp_a13; [15:10]NA [09:00]snr1_sharp_a12;
ISP | AF(auto-focus statics) | 0x6480743C | snr1_sharp_a15; snr1_sharp_a14; | W/R | 32 | 0x00000000 | R/W | [31:26]NA [25:16]snr1_sharp_a15; [15:10]NA [09:00]snr1_sharp_a14;
ISP | AF(auto-focus statics) | 0x64807440 | snr1_sharp_a17; snr1_sharp_a16; | W/R | 32 | 0x00000000 | R/W | [31:26]NA [25:16]snr1_sharp_a17; [15:10]NA [09:00]snr1_sharp_a16;
ISP | AF(auto-focus statics) | 0x64807444 | snr1_sharp_a19; snr1_sharp_a18; | W/R | 32 | 0x00000000 | R/W | [31:26]NA [25:16]snr1_sharp_a19; [15:10]NA [09:00]snr1_sharp_a18;
ISP | AF(auto-focus statics) | 0x64807448 | snr1_sharp_a21; snr1_sharp_a20; | W/R | 32 | 0x00000000 | R/W | [31:26]NA [25:16]snr1_sharp_a21; [15:10]NA [09:00]snr1_sharp_a20;
ISP | AF(auto-focus statics) | 0x6480744C | snr1_sharp_a23; snr1_sharp_a22; | W/R | 32 | 0x00000000 | R/W | [31:26]NA [25:16]snr1_sharp_a23; [15:10]NA [09:00]snr1_sharp_a22;
ISP | AF(auto-focus statics) | 0x64807450 | snr1_sharp_a25; snr1_sharp_a24; | W/R | 32 | 0x00000000 | R/W | [31:26]NA [25:16]snr1_sharp_a25; [15:10]NA [09:00]snr1_sharp_a24;
ISP | AF(auto-focus statics) | 0x64807454 | snr1_sharp_a27; snr1_sharp_a26; | W/R | 32 | 0x00000000 | R/W | [31:26]NA [25:16]snr1_sharp_a27; [15:10]NA [09:00]snr1_sharp_a26;
ISP | AF(auto-focus statics) | 0x64807458 | snr1_sharp_a29; snr1_sharp_a28; | W/R | 32 | 0x00000000 | R/W | [31:26]NA [25:16]snr1_sharp_a29; [15:10]NA [09:00]snr1_sharp_a28;
ISP | AF(auto-focus statics) | 0x6480745C | snr1_sharp_a31; snr1_sharp_a30; | W/R | 32 | 0x00000000 | R/W | [31:26]NA [25:16]snr1_sharp_a31; [15:10]NA [09:00]snr1_sharp_a30;
ISP | AF(auto-focus statics) | 0x64807460 | snr1_sharp_a33; snr1_sharp_a32; | W/R | 32 | 0x00000000 | R/W | [31:26]NA [25:16]snr1_sharp_a33; [15:10]NA [09:00]snr1_sharp_a32;
ISP | AF(auto-focus statics) | 0x64807464 | snr1_sharp_a35; snr1_sharp_a34; | W/R | 32 | 0x00000000 | R/W | [31:26]NA [25:16]snr1_sharp_a35; [15:10]NA [09:00]snr1_sharp_a34;
ISP | AF(auto-focus statics) | 0x64807468 | snr1_sharp_a37; snr1_sharp_a36; | W/R | 32 | 0x00000000 | R/W | [31:26]NA [25:16]snr1_sharp_a37; [15:10]NA [09:00]snr1_sharp_a36;
ISP | AF(auto-focus statics) | 0x6480746C | snr1_sharp_th; snr1_sharp_bitshift; snr1_sharp_a38; | W/R | 32 | 0x00000000 | R/W | [31:16]snr1_sharp_th; [15]NA [14:10]snr1_sharp_bitshift: signed value: -8:+8 [09:00]snr1_sharp_a38;
ISP | AF(auto-focus statics) | 0x64807470 | snr1_fir_a1; snr1_fir_a0; | W/R | 32 | 0x00000000 | R/W | [31:26]NA [25:16]snr1_fir_a1; [15:10]NA [09:00]snr1_fir_a0;
ISP | AF(auto-focus statics) | 0x64807474 | snr1_fir_th; snr1_fir_bitshift; snr1_fir_a2; | W/R | 32 | 0x00000000 | R/W | [31:16]snr1_fir_th; [15]NA [14:10]snr1_fir_bitshift; [09:00]snr1_fir_a2;
ISP | AF(auto-focus statics) | 0x64807478 | snr1_iir_coeff1 | W/R | 18 | 0x00000000 | R/W | [17:00]snr1_iir_coeff1
ISP | AF(auto-focus statics) | 0x6480747C | snr1_iir_coeff2 | W/R | 18 | 0x00000000 | R/W | [17:00]snr1_iir_coeff2
ISP | AF(auto-focus statics) | 0x64807480 | snr1_iir_coeff3 | W/R | 18 | 0x00000000 | R/W | [17:00]snr1_iir_coeff3
ISP | AF(auto-focus statics) | 0x64807484 | snr1_iir_coeff4 | W/R | 18 | 0x00000000 | R/W | [17:00]snr1_iir_coeff4
ISP | AF(auto-focus statics) | 0x64807488 | snr1_iir_coeff5 | W/R | 18 | 0x00000000 | R/W | [17:00]snr1_iir_coeff5
ISP | AF(auto-focus statics) | 0x6480748C | snr1_iir_coeff6 | W/R | 18 | 0x00000000 | R/W | [17:00]snr1_iir_coeff6
ISP | AF(auto-focus statics) | 0x64807490 | snr1_iir_coeff7 | W/R | 18 | 0x00000000 | R/W | [17:00]snr1_iir_coeff7
ISP | AF(auto-focus statics) | 0x64807494 | snr1_iir_coeff8 | W/R | 18 | 0x00000000 | R/W | [17:00]snr1_iir_coeff8
ISP | AF(auto-focus statics) | 0x64807498 | snr1_iir_coeff9 | W/R | 18 | 0x00000000 | R/W | [17:00]snr1_iir_coeff9
ISP | AF(auto-focus statics) | 0x6480749C | snr1_iir_coeff10 | W/R | 18 | 0x00000000 | R/W | [17:00]snr1_iir_coeff10
ISP | AF(auto-focus statics) | 0x648074A0 | snr1_iir1_en; snr1_iir0_en; snr1_iir_bitshift2; snr1_iir_bitshift1; snr1_iir_threshold; | W/R | 22 | 0x00000000 | R/W | [21]snr1_iir1_en; [20]snr1_iir0_en; [19:15]snr1_iir_bitshift2: value range : 1-15 [14:10]snr1_iir_bitshift1: value range : 1-15 [9:0]snr1_iir_threshold: value range : 0-2^10-1
ISP | AF(auto-focus statics) | 0x648074A4 | snr1_high_luma_th; | W/R | 10 | 0x00000000 | R/W | [9:0]snr1_high_luma_th;
ISP | AF(auto-focus statics) | 0x648074A8 | snr1_fir_sqr_bitshift; snr1_iir_sqr_bitshift; snr1_sharp_sqr_bitshift; | W/R | 18 | 0x00000000 | R/W | [17:12]snr1_fir_sqr_bitshift; value range: -8 ~ +8 [11:06]snr1_iir_sqr_bitshift; [05:00]snr1_sharp_sqr_bitshift;
ISP | AF(auto-focus statics) | 0x648074AC | snr2_coef_y_b; snr2_coef_y_gb; snr2_coef_y_gr; snr2_coef_y_r; | W/R | 32 | 0x00000000 | R/W | [31:24]snr2_coef_y_b; [23:16]snr2_coef_y_gb; [15:08]snr2_coef_y_gr; [07:00]snr2_coef_y_r;
ISP | AF(auto-focus statics) | 0x648074B0 | snr2_fvmode; snr2_ch_sel; snr2_zoom_en; snr2_zoom_dwn; snr2_compander_en; snr2_lowfilter_en; | W/R | 10 | 0x00000000 | R/W | [9:8]snr2_fvmode; [7:5]snr2_ch_sel; [4]snr2_zoom_en; [3:2]snr2_zoom_dwn; [1]snr2_compander_en; [0]snr2_lowfilter_en;
ISP | AF(auto-focus statics) | 0x648074B4 | snr2_y_offset; snr2_x_offset; | W/R | 32 | 0x00000000 | R/W | [31:29]NA [28:16]snr2_y_offset; [15:13]NA [12:00]snr2_x_offset;
ISP | AF(auto-focus statics) | 0x648074B8 | snr2_y_skip; snr2_x_skip; | W/R | 32 | 0x00000000 | R/W | [31:26]NA [25:16]snr2_y_skip; [15:09]NA [08:00]snr2_x_skip;
ISP | AF(auto-focus statics) | 0x648074BC | snr2_block_height; snr2_block_width; | W/R | 32 | 0x00000000 | R/W | [31:26]NA [25:16]snr2_block_height; [15:09]NA [08:00]snr2_block_width;
ISP | AF(auto-focus statics) | 0x648074C0 | snr2_gr_blc; snr2_r_blc; | W/R | 32 | 0x00000000 | R/W | [31:26]NA [25:16]snr2_gr_blc; [15:10]NA [09:00]snr2_r_blc;
ISP | AF(auto-focus statics) | 0x648074C4 | snr2_b_blc; snr2_gb_blc; | W/R | 32 | 0x00000000 | R/W | [31:26]NA [25:16]snr2_b_blc; [15:10]NA [09:00]snr2_gb_blc;
ISP | AF(auto-focus statics) | 0x648074C8 | snr2_sharp_a1; snr2_sharp_a0; | W/R | 32 | 0x00000000 | R/W | [31:26]NA [25:16]snr2_sharp_a1; [15:10]NA [09:00]snr2_sharp_a0;
ISP | AF(auto-focus statics) | 0x648074CC | snr2_sharp_a3; snr2_sharp_a2; | W/R | 32 | 0x00000000 | R/W | [31:26]NA [25:16]snr2_sharp_a3; [15:10]NA [09:00]snr2_sharp_a2;
ISP | AF(auto-focus statics) | 0x648074D0 | snr2_sharp_a5; snr2_sharp_a4; | W/R | 32 | 0x00000000 | R/W | [31:26]NA [25:16]snr2_sharp_a5; [15:10]NA [09:00]snr2_sharp_a4;
ISP | AF(auto-focus statics) | 0x648074D4 | snr2_sharp_a7; snr2_sharp_a6; | W/R | 32 | 0x00000000 | R/W | [31:26]NA [25:16]snr2_sharp_a7; [15:10]NA [09:00]snr2_sharp_a6;
ISP | AF(auto-focus statics) | 0x648074D8 | snr2_sharp_a9; snr2_sharp_a8; | W/R | 32 | 0x00000000 | R/W | [31:26]NA [25:16]snr2_sharp_a9; [15:10]NA [09:00]snr2_sharp_a8;
ISP | AF(auto-focus statics) | 0x648074DC | snr2_sharp_a11; snr2_sharp_a10; | W/R | 32 | 0x00000000 | R/W | [31:26]NA [25:16]snr2_sharp_a11; [15:10]NA [09:00]snr2_sharp_a10;
ISP | AF(auto-focus statics) | 0x648074E0 | snr2_sharp_a13; snr2_sharp_a12; | W/R | 32 | 0x00000000 | R/W | [31:26]NA [25:16]snr2_sharp_a13; [15:10]NA [09:00]snr2_sharp_a12;
ISP | AF(auto-focus statics) | 0x648074E4 | snr2_sharp_a15; snr2_sharp_a14; | W/R | 32 | 0x00000000 | R/W | [31:26]NA [25:16]snr2_sharp_a15; [15:10]NA [09:00]snr2_sharp_a14;
ISP | AF(auto-focus statics) | 0x648074E8 | snr2_sharp_a17; snr2_sharp_a16; | W/R | 32 | 0x00000000 | R/W | [31:26]NA [25:16]snr2_sharp_a17; [15:10]NA [09:00]snr2_sharp_a16;
ISP | AF(auto-focus statics) | 0x648074EC | snr2_sharp_a19; snr2_sharp_a18; | W/R | 32 | 0x00000000 | R/W | [31:26]NA [25:16]snr2_sharp_a19; [15:10]NA [09:00]snr2_sharp_a18;
ISP | AF(auto-focus statics) | 0x648074F0 | snr2_sharp_a21; snr2_sharp_a20; | W/R | 32 | 0x00000000 | R/W | [31:26]NA [25:16]snr2_sharp_a21; [15:10]NA [09:00]snr2_sharp_a20;
ISP | AF(auto-focus statics) | 0x648074F4 | snr2_sharp_a23; snr2_sharp_a22; | W/R | 32 | 0x00000000 | R/W | [31:26]NA [25:16]snr2_sharp_a23; [15:10]NA [09:00]snr2_sharp_a22;
ISP | AF(auto-focus statics) | 0x648074F8 | snr2_sharp_a25; snr2_sharp_a24; | W/R | 32 | 0x00000000 | R/W | [31:26]NA [25:16]snr2_sharp_a25; [15:10]NA [09:00]snr2_sharp_a24;
ISP | AF(auto-focus statics) | 0x648074FC | snr2_sharp_a27; snr2_sharp_a26; | W/R | 32 | 0x00000000 | R/W | [31:26]NA [25:16]snr2_sharp_a27; [15:10]NA [09:00]snr2_sharp_a26;
ISP | AF(auto-focus statics) | 0x64807500 | snr2_sharp_a29; snr2_sharp_a28; | W/R | 32 | 0x00000000 | R/W | [31:26]NA [25:16]snr2_sharp_a29; [15:10]NA [09:00]snr2_sharp_a28;
ISP | AF(auto-focus statics) | 0x64807504 | snr2_sharp_a31; snr2_sharp_a30; | W/R | 32 | 0x00000000 | R/W | [31:26]NA [25:16]snr2_sharp_a31; [15:10]NA [09:00]snr2_sharp_a30;
ISP | AF(auto-focus statics) | 0x64807508 | snr2_sharp_a33; snr2_sharp_a32; | W/R | 32 | 0x00000000 | R/W | [31:26]NA [25:16]snr2_sharp_a33; [15:10]NA [09:00]snr2_sharp_a32;
ISP | AF(auto-focus statics) | 0x6480750C | snr2_sharp_a35; snr2_sharp_a34; | W/R | 32 | 0x00000000 | R/W | [31:26]NA [25:16]snr2_sharp_a35; [15:10]NA [09:00]snr2_sharp_a34;
ISP | AF(auto-focus statics) | 0x64807510 | snr2_sharp_a37; snr2_sharp_a36; | W/R | 32 | 0x00000000 | R/W | [31:26]NA [25:16]snr2_sharp_a37; [15:10]NA [09:00]snr2_sharp_a36;
ISP | AF(auto-focus statics) | 0x64807514 | snr2_sharp_th; snr2_sharp_bitshift; snr2_sharp_a38; | W/R | 32 | 0x00000000 | R/W | [31:16]snr2_sharp_th; [15]NA [14:10]snr2_sharp_bitshift; [09:00]snr2_sharp_a38;
ISP | AF(auto-focus statics) | 0x64807518 | snr2_fir_a1; snr2_fir_a0; | W/R | 32 | 0x00000000 | R/W | [31:26]NA [25:16]snr2_fir_a1; [15:10]NA [09:00]snr2_fir_a0;
ISP | AF(auto-focus statics) | 0x6480751C | snr2_fir_th; snr2_fir_bitshift; snr2_fir_a2; | W/R | 32 | 0x00000000 | R/W | [31:16]snr2_fir_th; [15]NA [14:10]snr2_fir_bitshift; [09:00]snr2_fir_a2;
ISP | AF(auto-focus statics) | 0x64807520 | snr2_iir_coeff1 | W/R | 18 | 0x00000000 | R/W | [17:00]snr2_iir_coeff1
ISP | AF(auto-focus statics) | 0x64807524 | snr2_iir_coeff2 | W/R | 18 | 0x00000000 | R/W | [17:00]snr2_iir_coeff2
ISP | AF(auto-focus statics) | 0x64807528 | snr2_iir_coeff3 | W/R | 18 | 0x00000000 | R/W | [17:00]snr2_iir_coeff3
ISP | AF(auto-focus statics) | 0x6480752C | snr2_iir_coeff4 | W/R | 18 | 0x00000000 | R/W | [17:00]snr2_iir_coeff4
ISP | AF(auto-focus statics) | 0x64807530 | snr2_iir_coeff5 | W/R | 18 | 0x00000000 | R/W | [17:00]snr2_iir_coeff5
ISP | AF(auto-focus statics) | 0x64807534 | snr2_iir_coeff6 | W/R | 18 | 0x00000000 | R/W | [17:00]snr2_iir_coeff6
ISP | AF(auto-focus statics) | 0x64807538 | snr2_iir_coeff7 | W/R | 18 | 0x00000000 | R/W | [17:00]snr2_iir_coeff7
ISP | AF(auto-focus statics) | 0x6480753C | snr2_iir_coeff8 | W/R | 18 | 0x00000000 | R/W | [17:00]snr2_iir_coeff8
ISP | AF(auto-focus statics) | 0x64807540 | snr2_iir_coeff9 | W/R | 18 | 0x00000000 | R/W | [17:00]snr2_iir_coeff9
ISP | AF(auto-focus statics) | 0x64807544 | snr2_iir_coeff10 | W/R | 18 | 0x00000000 | R/W | [17:00]snr2_iir_coeff10
ISP | AF(auto-focus statics) | 0x64807548 | snr2_iir1_en; snr2_iir0_en; snr2_iir_bitshift2; snr2_iir_bitshift1; snr2_iir_threshold; | W/R | 22 | 0x00000000 | R/W | [21]snr2_iir1_en; [20]snr2_iir0_en; [19:15]snr2_iir_bitshift2; [14:10]snr2_iir_bitshift1; [9:0]snr2_iir_threshold;
ISP | AF(auto-focus statics) | 0x6480754C | snr2_high_luma_th; | W/R | 10 | 0x00000000 | R/W | [09:00]snr2_high_luma_th;
ISP | AF(auto-focus statics) | 0x64807550 | snr2_fir_sqr_bitshift; snr2_iir_sqr_bitshift; snr2_sharp_sqr_bitshift; | W/R | 18 | 0x00000000 | R/W | [17:12]snr2_fir_sqr_bitshift; data range: -8 ~ +8 [11:06]snr2_iir_sqr_bitshift; [05:00]snr2_sharp_sqr_bitshift;
ISP | AF(auto-focus statics) | 0x64807554 | snr2_addr_luma_base; snr1_addr_luma_base; | W/R | 24 | 0x00000000 | R/W | [23:12]snr2_addr_luma_base; [11:00]snr1_addr_luma_base;
ISP | AF(auto-focus statics) | 0x64807558 | snr2_addr_gamma_base; snr1_addr_gamma_base; | W/R | 14 | 0x00000000 | R/W | [13:7]snr2_addr_gamma_base; [06:0]snr1_addr_gamma_base;
ISP | AF(auto-focus statics) | 0x6480755C | snr2_addr_scaler_base; snr1_addr_scaler_base; | W/R | 22 | 0x00000000 | R/W | [21:11]snr2_addr_scaler_base; [10:00]snr1_addr_scaler_base;
ISP | AF(auto-focus statics) | 0x64807560 | snr2_addr_line_base; snr1_addr_line_base; | W/R | 22 | 0x00000000 | R/W | [21:11]snr2_addr_line_base; [10:00]snr1_addr_line_base;
ISP | AF(auto-focus statics) | 0x64807564 | snr2_addr_buffer_base; snr1_addr_buffer_base; | W/R | 12 | 0x00000000 | R/W | [11:06]snr2_addr_buffer_base; [05:00]snr1_addr_buffer_base;
ISP | AF(auto-focus statics) | 0x64807568 | af_gamma0_lut_length | W/R | 7 | 0x00000000 | R/W | [06:0]af_gamma0_lut_length
ISP | AF(auto-focus statics) | 0x6480756C | af_gamma0_req_interval | W/R | 32 | 0x00000000 | R/W | [31:0]af_gamma0_req_interval
ISP | AF(auto-focus statics) | 0x64807570 | af_gamma0_lut_base | W/R | 7 | 0x00000000 | R/W | [06:0]af_gamma0_lut_base
ISP | AF(auto-focus statics) | 0x64807574 | af_gamma0_lut_ddr_base | W/R | 32 | 0x00000000 | R/W | [31:0]af_gamma0_lut_ddr_base
ISP | AF(auto-focus statics) | 0x64807578 | af_gamma0_lut_burst_mode | W/R | 2 | 0x00000000 | R/W | [01:0]af_gamma0_lut_burst_mode
ISP | AF(auto-focus statics) | 0x6480757C | af_gamma0_lut_req_i | W/R | 1 | 0x00000000 | R/W | [0]af_gamma0_lut_req_i
ISP | AF(auto-focus statics) | 0x64807580 | af_gamma1_lut_length | W/R | 7 | 0x00000000 | R/W | [06:0]af_gamma1_lut_length
ISP | AF(auto-focus statics) | 0x64807584 | af_gamma1_req_interval | W/R | 32 | 0x00000000 | R/W | [31:0]af_gamma1_req_interval
ISP | AF(auto-focus statics) | 0x64807588 | af_gamma1_lut_base | W/R | 7 | 0x00000000 | R/W | [06:0]af_gamma1_lut_base
ISP | AF(auto-focus statics) | 0x6480758C | af_gamma1_lut_ddr_base | W/R | 32 | 0x00000000 | R/W | [31:0]af_gamma1_lut_ddr_base
ISP | AF(auto-focus statics) | 0x64807590 | af_gamma1_lut_burst_mode | W/R | 2 | 0x00000000 | R/W | [01:0]af_gamma1_lut_burst_mode
ISP | AF(auto-focus statics) | 0x64807594 | af_gamma1_lut_req_i | W/R | 1 | 0x00000000 | R/W | [0]af_gamma1_lut_req_i
ISP | AF(auto-focus statics) | 0x64807598 | af_stat0_req_interval | W/R | 32 | 0x00000000 | R/W | [31:0]af_stat0_req_interval
ISP | AF(auto-focus statics) | 0x6480759C | af_stat0_lut_base | W/R | 6 | 0x00000000 | R/W | [05:0]af_stat0_lut_base
ISP | AF(auto-focus statics) | 0x648075A0 | af_stat0_lut_ddr_base | W/R | 32 | 0x00000000 | R/W | [31:0]af_stat0_lut_ddr_base
ISP | AF(auto-focus statics) | 0x648075A4 | af_stat0_lut_burst_mode | W/R | 2 | 0x00000000 | R/W | [01:0]af_stat0_lut_burst_mode
ISP | AF(auto-focus statics) | 0x648075A8 | af_stat0_lut_length | W/R | 6 | 0x00000000 | R/W | [05:0]af_stat0_lut_length
ISP | AF(auto-focus statics) | 0x648075AC | af_stat0_intr_err_mask | W/R | 1 | 0x00000000 | R/W | [0]af_stat0_intr_err_mask
ISP | AF(auto-focus statics) | 0x648075B0 | af_stat0_intr_done_mask | W/R | 1 | 0x00000000 | R/W | [0]af_stat0_intr_done_mask
ISP | AF(auto-focus statics) | 0x648075B4 | af_stat1_req_interval | W/R | 32 | 0x00000000 | R/W | [31:0]af_stat1_req_interval
ISP | AF(auto-focus statics) | 0x648075B8 | af_stat1_lut_base | W/R | 6 | 0x00000000 | R/W | [05:0]af_stat1_lut_base
ISP | AF(auto-focus statics) | 0x648075BC | af_stat1_lut_ddr_base | W/R | 32 | 0x00000000 | R/W | [31:0]af_stat1_lut_ddr_base
ISP | AF(auto-focus statics) | 0x648075C0 | af_stat1_lut_burst_mode | W/R | 2 | 0x00000000 | R/W | [01:0]af_stat1_lut_burst_mode
ISP | AF(auto-focus statics) | 0x648075C4 | af_stat1_lut_length | W/R | 6 | 0x00000000 | R/W | [05:0]af_stat1_lut_length
ISP | AF(auto-focus statics) | 0x648075C8 | af_stat1_intr_err_mask | W/R | 1 | 0x00000000 | R/W | [0]af_stat1_intr_err_mask
ISP | AF(auto-focus statics) | 0x648075CC | af_stat1_intr_done_mask | W/R | 1 | 0x00000000 | R/W | [0]af_stat1_intr_done_mask
ISP | AF(auto-focus statics) | 0x648075D0 | af_stat0_frame_addr_inc | W/R | 16 | 0x00000000 | R/W | [15:0]af_stat0_frame_addr_inc
ISP | AF(auto-focus statics) | 0x648075D4 | af_stat1_frame_addr_inc | W/R | 16 | 0x00000000 | R/W | [15:0]af_stat1_frame_addr_inc
ISP | AF(auto-focus statics) | 0x648075D8 | af_snr1_cfa_debug; af_snr1_height_debug; af_snr1_width_debug; | W/R | 28 | 0x00000000 | R/W | [27:26]af_snr1_cfa_debug; [25:13]af_snr1_height_debug; [12:00]af_snr1_width_debug;
ISP | AF(auto-focus statics) | 0x648075DC | af_snr2_cfa_debug; af_snr2_height_debug; af_snr2_width_debug; | W/R | 28 | 0x00000000 | R/W | [27:26]af_snr2_cfa_debug; [25:13]af_snr2_height_debug; [12:00]af_snr2_width_debug;
ISP | AF(auto-focus statics) | 0x648075E0 | snr1_iir_rowend; snr1_iir_rowsst | W/R | 32 | 0x00000000 | R/W | [31:29]NA [28:16]snr1_iir_rowend; [15:13]NA [12:00]snr1_iir_rowsst
ISP | AF(auto-focus statics) | 0x648075E4 | snr1_iir_colend; snr1_iir_colsst | W/R | 32 | 0x00000000 | R/W | [31:29]NA [28:16]snr1_iir_colend; [15:13]NA [12:00]snr1_iir_colsst
ISP | AF(auto-focus statics) | 0x648075E8 | snr2_iir_rowend; snr2_iir_rowsst | W/R | 32 | 0x00000000 | R/W | [31:29]NA [28:16]snr2_iir_rowend; [15:13]NA [12:00]snr2_iir_rowsst
ISP | AF(auto-focus statics) | 0x648075EC | snr2_iir_colend; snr2_iir_colsst | W/R | 32 | 0x00000000 | R/W | [31:29]NA [28:16]snr2_iir_colend; [15:13]NA [12:00]snr2_iir_colsst
ISP | AF(auto-focus statics) | 0x648075F0 | af_stat0_frame_count | RO | 4 | 0x00000000 | RO | [03:00]af_stat0_frame_count
ISP | AF(auto-focus statics) | 0x648075F4 | af_stat1_frame_count | RO | 4 | 0x00000000 | RO | [03:00]af_stat1_frame_count
|  | DITHER_BASE | 0x64807800
| Dither | 0x64807860 | dither_tab00 | W/R | 31:0 | 0xfc01d330 | R/W | [31:0]-> dither table00, 00~07
| Dither | 0x64807864 | dither_tab01 | W/R | 31:0 | 0x1002f600 | R/W | [31:0]-> dither table01, 08~15
| Dither | 0x64807868 | dither_tab02 | W/R | 31:0 | 0x300e1d24 | R/W | [31:0]-> dither table02, 16~23
| Dither | 0x6480786c | dither_tab03 | W/R | 31:0 | 0xe23cc1f2 | R/W | [31:0]-> dither table03, 24~31
| Dither | 0x64807810 | dither_tab04 | W/R | 31:0 | 0x22323d00 | R/W | [31:0]-> dither table04, 32~39
| Dither | 0x64807814 | dither_tab05 | W/R | 31:0 | 0xc1d4e11e | R/W | [31:0]-> dither table05, 40~47
| Dither | 0x64807818 | dither_tab06 | W/R | 31:0 | 0xa0d2142e | R/W | [31:0]-> dither table 06, 48~55
| Dither | 0x6480781c | dither_tab07 | W/R | 31:0 | 0x1d000f3b | R/W | [31:0]-> dither table 07
| Dither | 0x64807820 | dither_tab08 | W/R | 31:0 | 0x1221021f | R/W | [31:0]-> dither table 08
| Dither | 0x64807824 | dither_tab09 | W/R | 31:0 | 0xffcf014f | R/W | [31:0]-> dither table 09
| Dither | 0x64807828 | dither_tab0A | W/R | 31:0 | 0x222d11de | R/W | [31:0]-> dither table 0A
| Dither | 0x6480782c | dither_tab0B | W/R | 31:0 | 0x3010ef1e | R/W | [31:0]-> dither table 0B
| Dither | 0x64807830 | dither_tab0C | W/R | 31:0 | 0x21efda3f | R/W | [31:0]-> dither table 0C
| Dither | 0x64807834 | dither_tab0D | W/R | 31:0 | 0x110defdd | R/W | [31:0]-> dither table 0D
| Dither | 0x64807838 | dither_tab0E | W/R | 31:0 | 0x40d0ddf2 | R/W | [31:0]-> dither table 0E
| Dither | 0x6480783c | dither_tab0F | W/R | 31:0 | 0x02dffdd2 | R/W | [31:0]-> dither table 0F
| Dither | 0x64807840 | dither_tab10 | W/R | 31:0 | 0x0e21d314 | R/W | [31:0]-> dither table 10
| Dither | 0x64807844 | dither_tab11 | W/R | 31:0 | 0x3ed0fe14 | R/W | [31:0]-> dither table 11
| Dither | 0x64807848 | dither_tab12 | W/R | 31:0 | 0xfef2ed00 | R/W | [31:0]-> dither table 12
| Dither | 0x6480784c | dither_tab13 | W/R | 31:0 | 0x1e0f04ed | R/W | [31:0]-> dither table 13
| Dither | 0x64807850 | dither_tab14 | W/R | 31:0 | 0x1e0e11fb | R/W | [31:0]-> dither table 14
| Dither | 0x64807854 | dither_tab15 | W/R | 31:0 | 0x043c0edd | R/W | [31:0]-> dither table 15
| Dither | 0x64807858 | dither_tab16 | W/R | 31:0 | 0x1f0ff125 | R/W | [31:0]-> dither table 16
| Dither | 0x6480785c | dither_tab17 | W/R | 31:0 | 0xdd3fc142 | R/W | [31:0]-> dither table 17
| Dither | 0x64807860 | dither_tab18 | W/R | 31:0 | 0x515fdf3d | R/W | [31:0]-> dither table 18
| Dither | 0x64807864 | dither_tab19 | W/R | 31:0 | 0x2e1d0bf1 | R/W | [31:0]-> dither table 19
| Dither | 0x64807868 | dither_tab1A | W/R | 31:0 | 0xf3ead301 | R/W | [31:0]-> dither table 1A
| Dither | 0x6480786c | dither_tab1B | W/R | 31:0 | 0x2beed040 | R/W | [31:0]-> dither table 1B
| Dither | 0x64807870 | dither_tab1C | W/R | 31:0 | 0x3e0e1f12 | R/W | [31:0]-> dither table 1C
| Dither | 0x64807874 | dither_tab1D | W/R | 31:0 | 0x0261020d | R/W | [31:0]-> dither table 1D
| Dither | 0x64807878 | dither_tab1E | W/R | 31:0 | 0x10f35f0e | R/W | [31:0]-> dither table 1E
| Dither | 0x6480787c | dither_tab1F | W/R | 31:0 | 0x2a3113f0 | R/W | [31:0]-> dither table 1F, 248~255
| Dither | 0x64807880 | dither_snr0_enable | W/R | 0:0 | 0x00000000 | R/W | [0:0]-> dither enable
| Dither | 0x64807884 | dither_snr0_noise_gain | W/R | 7:0 | 0x00000000 | R/W | [7:0]-> dither gain, 0 is no dither
| Dither | 0x64807888 | dither_snr0_light_start | W/R | 9:0 | 0x00000000 | R/W | [9:0]-> dither light start point
| Dither | 0x6480788c | dither_snr0_light_end | W/R | 9:0 | 0x00000000 | R/W | [9:0]-> dither light end point
| Dither | 0x64807890 | dither_snr1_enable | W/R | 0:0 | 0x00000000 | R/W | [0:0]-> dither enable
| Dither | 0x64807894 | dither_snr1_noise_gain | W/R | 7:0 | 0x00000000 | R/W | [7:0]-> dither gain, 0 is no dither
| Dither | 0x64807898 | dither_snr1_light_start | W/R | 9:0 | 0x00000000 | R/W | [9:0]-> dither light start point
| Dither | 0x6480789c | dither_snr1_light_end | W/R | 9:0 | 0x00000000 | R/W | [9:0]-> dither light end point
|  | SPEC_BASE | 0x64807C00
PRE_BASE
| CBC_BASE: | 0x64801000
ISP | CBC(Chroma Correction) | 0x64801000 | snr2_center_mode; snr1_center_mode; snr2_debug_cfa; snr1_debug_cfa; snr2_debug_mode; snr1_debug_mode; snr2_cfa_mode; snr1_cfa_mode; cbc_vsync_mode; cbc_polar_reg; snr2_bypass; snr1_bypass; snr2_cbc_en; snr1_cbc_en; | W/R | 20 | 0x00000000 | R/W | [19]snr2_center_mode; [18]snr1_center_mode; [17:16]snr2_debug_cfa; [15:14]snr1_debug_cfa; [13]snr2_debug_mode; [12]snr1_debug_mode; [11:10]snr2_cfa_mode; [9:8]snr1_cfa_mode; [7]cbc_vsync_mode; [6:4]cbc_polar_reg; [3]snr2_bypass; [2]snr1_bypass; [1]snr2_cbc_en; [0]snr1_cbc_en;
ISP | CBC(Chroma Correction) | 0x64801004 | snr1_rx_p10; snr1_rx_p00; | W/R | 32 | 0x00000000 | R/W | snr1 red parameter precision(1.13.2)
ISP | CBC(Chroma Correction) | 0x64801008 | snr1_rx_p20; snr1_rx_p01; | W/R | 32 | 0x00000000 | R/W | snr1 red parameter precision(1.13.2)
ISP | CBC(Chroma Correction) | 0x6480100C | snr1_rx_p02; snr1_rx_p11; | W/R | 32 | 0x00000000 | R/W | snr1 red parameter precision(1.13.2)
ISP | CBC(Chroma Correction) | 0x64801010 | snr1_rx_p21; snr1_rx_p30; | W/R | 32 | 0x00000000 | R/W | snr1 red parameter precision(1.13.2)
ISP | CBC(Chroma Correction) | 0x64801014 | snr1_rx_p03; snr1_rx_p12; | W/R | 32 | 0x00000000 | R/W | snr1 red parameter precision(1.13.2)
ISP | CBC(Chroma Correction) | 0x64801018 | snr1_ry_p10; snr1_ry_p00; | W/R | 32 | 0x00000000 | R/W | snr1 red parameter precision(1.13.2)
ISP | CBC(Chroma Correction) | 0x6480101C | snr1_ry_p20; snr1_ry_p01; | W/R | 32 | 0x00000000 | R/W | snr1 red parameter precision(1.13.2)
ISP | CBC(Chroma Correction) | 0x64801020 | snr1_ry_p02; snr1_ry_p11; | W/R | 32 | 0x00000000 | R/W | snr1 red parameter precision(1.13.2)
ISP | CBC(Chroma Correction) | 0x64801024 | snr1_ry_p21; snr1_ry_p30; | W/R | 32 | 0x00000000 | R/W | snr1 red parameter precision(1.13.2)
ISP | CBC(Chroma Correction) | 0x64801028 | snr1_ry_p03; snr1_ry_p12; | W/R | 32 | 0x00000000 | R/W | snr1 red parameter precision(1.13.2)
ISP | CBC(Chroma Correction) | 0x6480102C | snr1_bx_p10; snr1_bx_p00; | W/R | 32 | 0x00000000 | R/W | snr1 blue parameter precision(1.13.2)
ISP | CBC(Chroma Correction) | 0x64801030 | snr1_bx_p20; snr1_bx_p01; | W/R | 32 | 0x00000000 | R/W | snr1 blue parameter precision(1.13.2)
ISP | CBC(Chroma Correction) | 0x64801034 | snr1_bx_p02; snr1_bx_p11; | W/R | 32 | 0x00000000 | R/W | snr1 blue parameter precision(1.13.2)
ISP | CBC(Chroma Correction) | 0x64801038 | snr1_bx_p21; snr1_bx_p30; | W/R | 32 | 0x00000000 | R/W | snr1 blue parameter precision(1.13.2)
ISP | CBC(Chroma Correction) | 0x6480103C | snr1_bx_p03; snr1_bx_p12; | W/R | 32 | 0x00000000 | R/W | snr1 blue parameter precision(1.13.2)
ISP | CBC(Chroma Correction) | 0x64801040 | snr1_by_p10; snr1_by_p00; | W/R | 32 | 0x00000000 | R/W | snr1 blue parameter precision(1.13.2)
ISP | CBC(Chroma Correction) | 0x64801044 | snr1_by_p20; snr1_by_p01; | W/R | 32 | 0x00000000 | R/W | snr1 blue parameter precision(1.13.2)
ISP | CBC(Chroma Correction) | 0x64801048 | snr1_by_p02; snr1_by_p11; | W/R | 32 | 0x00000000 | R/W | snr1 blue parameter precision(1.13.2)
ISP | CBC(Chroma Correction) | 0x6480104C | snr1_by_p21; snr1_by_p30; | W/R | 32 | 0x00000000 | R/W | snr1 blue parameter precision(1.13.2)
ISP | CBC(Chroma Correction) | 0x64801050 | snr1_by_p03; snr1_by_p12; | W/R | 32 | 0x00000000 | R/W | snr1 blue parameter precision(1.13.2)
ISP | CBC(Chroma Correction) | 0x64801054 | snr2_rx_p10; snr2_rx_p00; | W/R | 32 | 0x00000000 | R/W | snr2 red parameter precision(1.13.2)
ISP | CBC(Chroma Correction) | 0x64801058 | snr2_rx_p20; snr2_rx_p01; | W/R | 32 | 0x00000000 | R/W | snr2 red parameter precision(1.13.2)
ISP | CBC(Chroma Correction) | 0x6480105C | snr2_rx_p02; snr2_rx_p11; | W/R | 32 | 0x00000000 | R/W | snr2 red parameter precision(1.13.2)
ISP | CBC(Chroma Correction) | 0x64801060 | snr2_rx_p21; snr2_rx_p30; | W/R | 32 | 0x00000000 | R/W | snr2 red parameter precision(1.13.2)
ISP | CBC(Chroma Correction) | 0x64801064 | snr2_rx_p03; snr2_rx_p12; | W/R | 32 | 0x00000000 | R/W | snr2 red parameter precision(1.13.2)
ISP | CBC(Chroma Correction) | 0x64801068 | snr2_ry_p10; snr2_ry_p00; | W/R | 32 | 0x00000000 | R/W | snr2 red parameter precision(1.13.2)
ISP | CBC(Chroma Correction) | 0x6480106C | snr2_ry_p20; snr2_ry_p01; | W/R | 32 | 0x00000000 | R/W | snr2 red parameter precision(1.13.2)
ISP | CBC(Chroma Correction) | 0x64801070 | snr2_ry_p02; snr2_ry_p11; | W/R | 32 | 0x00000000 | R/W | snr2 red parameter precision(1.13.2)
ISP | CBC(Chroma Correction) | 0x64801074 | snr2_ry_p21; snr2_ry_p30; | W/R | 32 | 0x00000000 | R/W | snr2 red parameter precision(1.13.2)
ISP | CBC(Chroma Correction) | 0x64801078 | snr2_ry_p03; snr2_ry_p12; | W/R | 32 | 0x00000000 | R/W | snr2 red parameter precision(1.13.2)
ISP | CBC(Chroma Correction) | 0x6480107C | snr2_bx_p10; snr2_bx_p00; | W/R | 32 | 0x00000000 | R/W | snr2 blue parameter precision(1.13.2)
ISP | CBC(Chroma Correction) | 0x64801080 | snr2_bx_p20; snr2_bx_p01; | W/R | 32 | 0x00000000 | R/W | snr2 blue parameter precision(1.13.2)
ISP | CBC(Chroma Correction) | 0x64801084 | snr2_bx_p02; snr2_bx_p11; | W/R | 32 | 0x00000000 | R/W | snr2 blue parameter precision(1.13.2)
ISP | CBC(Chroma Correction) | 0x64801088 | snr2_bx_p21; snr2_bx_p30; | W/R | 32 | 0x00000000 | R/W | snr2 blue parameter precision(1.13.2)
ISP | CBC(Chroma Correction) | 0x6480108C | snr2_bx_p03; snr2_bx_p12; | W/R | 32 | 0x00000000 | R/W | snr2 blue parameter precision(1.13.2)
ISP | CBC(Chroma Correction) | 0x64801090 | snr2_by_p10; snr2_by_p00; | W/R | 32 | 0x00000000 | R/W | snr2 blue parameter precision(1.13.2)
ISP | CBC(Chroma Correction) | 0x64801094 | snr2_by_p20; snr2_by_p01; | W/R | 32 | 0x00000000 | R/W | snr2 blue parameter precision(1.13.2)
ISP | CBC(Chroma Correction) | 0x64801098 | snr2_by_p02; snr2_by_p11; | W/R | 32 | 0x00000000 | R/W | snr2 blue parameter precision(1.13.2)
ISP | CBC(Chroma Correction) | 0x6480109C | snr2_by_p21; snr2_by_p30; | W/R | 32 | 0x00000000 | R/W | snr2 blue parameter precision(1.13.2)
ISP | CBC(Chroma Correction) | 0x648010A0 | snr2_by_p03; snr2_by_p12; | W/R | 32 | 0x00000000 | R/W | snr2 blue parameter precision(1.13.2)
ISP | CBC(Chroma Correction) | 0x648010A4 | snr1_vsize_center_man; snr1_hsize_center_man; | W/R | 32 | 0x00000000 | R/W | [31:29]NA; [28:16]snr1_vsize_center_man; [15:13]NA; [12: 0]snr1_hsize_center_man;
ISP | CBC(Chroma Correction) | 0x648010A8 | snr2_vsize_center_man; snr2_hsize_center_man; | W/R | 32 | 0x00000000 | R/W | [31:29]NA; [28:16]snr2_vsize_center_man; [15:13]NA; [12: 0]snr2_hsize_center_man;
ISP | CBC(Chroma Correction) | 0x648010AC | snr2_lbf_base; snr1_lbf_base; | W/R | 24 | 0x00000000 | R/W | [23:12]snr2_lbf_base; [11: 0]snr1_lbf_base;
ISP | CBC(Chroma Correction) | 0x648010B0 | cbc_col_half_offset; | W/R | 13 | 0x00000000 | R/W | [12: 0]cbc_col_half_offset;
ISP | CBC(Chroma Correction) | 0x648010B4 | snr1_debug_vsize; snr1_debug_hsize; | W/R | 32 | 0x00000000 | R/W | [31:29]NA; [28:16]snr1_debug_vsize; [16:13]NA; [12: 0]snr1_debug_hsize;
ISP | CBC(Chroma Correction) | 0x648010B8 | snr2_debug_vsize; snr2_debug_hsize; | W/R | 32 | 0x00000000 | R/W | [31:29]NA; [28:16]snr2_debug_vsize; [16:13]NA; [12: 0]snr2_debug_hsize;
| ATA_BASE: | 0x64801400
ISP | ATA(Anti-Aliasing) | 0x64801400 | snr2_ata_modeV; snr2_ata_modeH; snr2_ata_mode; snr2_isp_ata_bypass; snr2_isp_ata_en; snr1_ata_modeV; snr1_ata_modeH; snr1_ata_mode; snr1_isp_ata_bypass; snr1_isp_ata_en; | W/R | 12 | 0x00000000 | R/W | [11]snr2_ata_modeV; [10]snr2_ata_modeH; [9:8]snr2_ata_mode; [7]snr2_isp_ata_bypass; [6]snr2_isp_ata_en; [5]snr1_ata_modeV; [4]snr1_ata_modeH; [3:2]snr1_ata_mode; [1]snr1_isp_ata_bypass; [0]snr1_isp_ata_en;
ISP | ATA(Anti-Aliasing) | 0x64801404 | snr2_debug_mode; snr1_debug_mode; snr2_cfa_out_mode; snr1_cfa_out_mode; snr2_cfa_out_man; snr1_cfa_out_man; snr2_cfa_mode; snr1_cfa_mode; ata_polar_reg; ata_vsync_mode | W/R | 16 | 0x00000000 | R/W | [15]snr2_debug_mode; [14]snr1_debug_mode; [13:12]snr2_cfa_out_mode; [11:10]snr1_cfa_out_mode; [9]snr2_cfa_out_man; [8]snr1_cfa_out_man; [7:6]snr2_cfa_mode; [5:4]snr1_cfa_mode; [3:1]ata_polar_reg; [0]ata_vsync_mode
ISP | ATA(Anti-Aliasing) | 0x64801408 | snr2_lbf_base; snr1_lbf_base | W/R | 24 | 0x00000000 | R/W | [23:12]snr2_lbf_base; [11:00]snr1_lbf_base
ISP | ATA(Anti-Aliasing) | 0x6480140C | snr1_cfa_debug; snr1_height_debug; snr1_width_debug; | W/R | 28 | 0x00000000 | R/W | [27:26]snr1_cfa_debug; [25:13]snr1_height_debug; [12:00]snr1_width_debug;
ISP | ATA(Anti-Aliasing) | 0x64801410 | snr2_cfa_debug; snr2_height_debug; snr2_width_debug; | W/R | 28 | 0x00000000 | R/W | [27:26]snr2_cfa_debug; [25:13]snr2_height_debug; [12:00]snr2_width_debug;
ISP | ATA(Anti-Aliasing) | 0x64801414 | snr1_atib_rr31; snr1_atib_rr21; snr1_atib_rr11; | W/R | 27 | 0x00000000 | R/W | [26:18]snr1_atib_rr31;anti bining red:precision(0.1.8) [17:09]snr1_atib_rr21;anti bining red:precision(0.1.8) [08:00]snr1_atib_rr11;anti bining red:precision(0.1.8)
ISP | ATA(Anti-Aliasing) | 0x64801418 | snr1_atib_rr32; snr1_atib_rr22; snr1_atib_rr12; | W/R | 27 | 0x00000000 | R/W | [26:18]snr1_atib_rr32;anti bining red:precision(0.1.8) [17:09]snr1_atib_rr22;anti bining red:precision(0.1.8) [08:00]snr1_atib_rr12;anti bining red:precision(0.1.8)
ISP | ATA(Anti-Aliasing) | 0x6480141C | snr1_atib_rr33; snr1_atib_rr23; snr1_atib_rr13; | W/R | 27 | 0x00000000 | R/W | [26:18]snr1_atib_rr33;anti bining red:precision(0.1.8) [17:09]snr1_atib_rr23;anti bining red:precision(0.1.8) [08:00]snr1_atib_rr13;anti bining red:precision(0.1.8)
ISP | ATA(Anti-Aliasing) | 0x64801420 | snr1_atib_gr31; snr1_atib_gr21; snr1_atib_gr11; | W/R | 27 | 0x00000000 | R/W | [26:18]snr1_atib_gr31;anti bining grd:precision(0.1.8) [17:09]snr1_atib_gr21;anti bining grd:precision(0.1.8) [08:00]snr1_atib_gr11;anti bining grd:precision(0.1.8)
ISP | ATA(Anti-Aliasing) | 0x64801424 | snr1_atib_gr32; snr1_atib_gr22; snr1_atib_gr12; | W/R | 27 | 0x00000000 | R/W | [26:18]snr1_atib_gr32;anti bining grd:precision(0.1.8) [17:09]snr1_atib_gr22;anti bining grd:precision(0.1.8) [08:00]snr1_atib_gr12;anti bining grd:precision(0.1.8)
ISP | ATA(Anti-Aliasing) | 0x64801428 | snr1_atib_gr33; snr1_atib_gr23; snr1_atib_gr13; | W/R | 27 | 0x00000000 | R/W | [26:18]snr1_atib_gr33;anti bining grd:precision(0.1.8) [17:09]snr1_atib_gr23;anti bining grd:precision(0.1.8) [08:00]snr1_atib_gr13;anti bining grd:precision(0.1.8)
ISP | ATA(Anti-Aliasing) | 0x6480142C | snr1_atib_gb31; snr1_atib_gb21; snr1_atib_gb11; | W/R | 27 | 0x00000000 | R/W | [26:18]snr1_atib_gb31;anti bining gbl:precision(0.1.8) [17:09]snr1_atib_gb21;anti bining gbl:precision(0.1.8) [08:00]snr1_atib_gb11;anti bining gbl:precision(0.1.8)
ISP | ATA(Anti-Aliasing) | 0x64801430 | snr1_atib_gb32; snr1_atib_gb22; snr1_atib_gb12; | W/R | 27 | 0x00000000 | R/W | [26:18]snr1_atib_gb32;anti bining gbl:precision(0.1.8) [17:09]snr1_atib_gb22;anti bining gbl:precision(0.1.8) [08:00]snr1_atib_gb12;anti bining gbl:precision(0.1.8)
ISP | ATA(Anti-Aliasing) | 0x64801434 | snr1_atib_gb33; snr1_atib_gb23; snr1_atib_gb13; | W/R | 27 | 0x00000000 | R/W | [26:18]snr1_atib_gb33;anti bining gbl:precision(0.1.8) [17:09]snr1_atib_gb23;anti bining gbl:precision(0.1.8) [08:00]snr1_atib_gb13;anti bining gbl:precision(0.1.8)
ISP | ATA(Anti-Aliasing) | 0x64801438 | snr1_atib_bb31; snr1_atib_bb21; snr1_atib_bb11; | W/R | 27 | 0x00000000 | R/W | [26:18]snr1_atib_bb31;anti bining blu:precision(0.1.8) [17:09]snr1_atib_bb21;anti bining blu:precision(0.1.8) [08:00]snr1_atib_bb11;anti bining blu:precision(0.1.8)
ISP | ATA(Anti-Aliasing) | 0x6480143C | snr1_atib_bb32; snr1_atib_bb22; snr1_atib_bb12; | W/R | 27 | 0x00000000 | R/W | [26:18]snr1_atib_bb32;anti bining blu:precision(0.1.8) [17:09]snr1_atib_bb22;anti bining blu:precision(0.1.8) [08:00]snr1_atib_bb12;anti bining blu:precision(0.1.8)
ISP | ATA(Anti-Aliasing) | 0x64801440 | snr1_atib_bb33; snr1_atib_bb23; snr1_atib_bb13; | W/R | 27 | 0x00000000 | R/W | [26:18]snr1_atib_bb33;anti bining blu:precision(0.1.8) [17:09]snr1_atib_bb23;anti bining blu:precision(0.1.8) [08:00]snr1_atib_bb13;anti bining blu:precision(0.1.8)
ISP | ATA(Anti-Aliasing) | 0x64801444 | snr1_atis_rr31; snr1_atis_rr21; snr1_atis_rr11; | W/R | 27 | 0x00000000 | R/W | [26:18]snr1_atis_rr31;anti skiping red:precision(0.1.8) [17:09]snr1_atis_rr21;anti skiping red:precision(0.1.8) [08:00]snr1_atis_rr11;anti skiping red:precision(0.1.8)
ISP | ATA(Anti-Aliasing) | 0x64801448 | snr1_atis_rr32; snr1_atis_rr22; snr1_atis_rr12; | W/R | 27 | 0x00000000 | R/W | [26:18]snr1_atis_rr32;anti skiping red:precision(0.1.8) [17:09]snr1_atis_rr22;anti skiping red:precision(0.1.8) [08:00]snr1_atis_rr12;anti skiping red:precision(0.1.8)
ISP | ATA(Anti-Aliasing) | 0x6480144C | snr1_atis_rr33; snr1_atis_rr23; snr1_atis_rr13; | W/R | 27 | 0x00000000 | R/W | [26:18]snr1_atis_rr33;anti skiping red:precision(0.1.8) [17:09]snr1_atis_rr23;anti skiping red:precision(0.1.8) [08:00]snr1_atis_rr13;anti skiping red:precision(0.1.8)
ISP | ATA(Anti-Aliasing) | 0x64801450 | snr1_atis_gr31; snr1_atis_gr21; snr1_atis_gr11; | W/R | 27 | 0x00000000 | R/W | [26:18]snr1_atis_gr31;anti skiping grd:precision(0.1.8) [17:09]snr1_atis_gr21;anti skiping grd:precision(0.1.8) [08:00]snr1_atis_gr11;anti skiping grd:precision(0.1.8)
ISP | ATA(Anti-Aliasing) | 0x64801454 | snr1_atis_gr32; snr1_atis_gr22; snr1_atis_gr12; | W/R | 27 | 0x00000000 | R/W | [26:18]snr1_atis_gr32;anti skiping grd:precision(0.1.8) [17:09]snr1_atis_gr22;anti skiping grd:precision(0.1.8) [08:00]snr1_atis_gr12;anti skiping grd:precision(0.1.8)
ISP | ATA(Anti-Aliasing) | 0x64801458 | snr1_atis_gr33; snr1_atis_gr23; snr1_atis_gr13; | W/R | 27 | 0x00000000 | R/W | [26:18]snr1_atis_gr33;anti skiping grd:precision(0.1.8) [17:09]snr1_atis_gr23;anti skiping grd:precision(0.1.8) [08:00]snr1_atis_gr13;anti skiping grd:precision(0.1.8)
ISP | ATA(Anti-Aliasing) | 0x6480145C | snr1_atis_gb31; snr1_atis_gb21; snr1_atis_gb11; | W/R | 27 | 0x00000000 | R/W | [26:18]snr1_atis_gb31;anti skiping gbl:precision(0.1.8) [17:09]snr1_atis_gb21;anti skiping gbl:precision(0.1.8) [08:00]snr1_atis_gb11;anti skiping gbl:precision(0.1.8)
ISP | ATA(Anti-Aliasing) | 0x64801460 | snr1_atis_gb32; snr1_atis_gb22; snr1_atis_gb12; | W/R | 27 | 0x00000000 | R/W | [26:18]snr1_atis_gb32;anti skiping gbl:precision(0.1.8) [17:09]snr1_atis_gb22;anti skiping gbl:precision(0.1.8) [08:00]snr1_atis_gb12;anti skiping gbl:precision(0.1.8)
ISP | ATA(Anti-Aliasing) | 0x64801464 | snr1_atis_gb33; snr1_atis_gb23; snr1_atis_gb13; | W/R | 27 | 0x00000000 | R/W | [26:18]snr1_atis_gb33;anti skiping gbl:precision(0.1.8) [17:09]snr1_atis_gb23;anti skiping gbl:precision(0.1.8) [08:00]snr1_atis_gb13;anti skiping gbl:precision(0.1.8)
ISP | ATA(Anti-Aliasing) | 0x64801468 | snr1_atis_bb31; snr1_atis_bb21; snr1_atis_bb11; | W/R | 27 | 0x00000000 | R/W | [26:18]snr1_atis_bb31;anti skiping blu:precision(0.1.8) [17:09]snr1_atis_bb21;anti skiping blu:precision(0.1.8) [08:00]snr1_atis_bb11;anti skiping blu:precision(0.1.8)
ISP | ATA(Anti-Aliasing) | 0x6480146C | snr1_atis_bb32; snr1_atis_bb22; snr1_atis_bb12; | W/R | 27 | 0x00000000 | R/W | [26:18]snr1_atis_bb32;anti skiping blu:precision(0.1.8) [17:09]snr1_atis_bb22;anti skiping blu:precision(0.1.8) [08:00]snr1_atis_bb12;anti skiping blu:precision(0.1.8)
ISP | ATA(Anti-Aliasing) | 0x64801470 | snr1_atis_bb33; snr1_atis_bb23; snr1_atis_bb13; | W/R | 27 | 0x00000000 | R/W | [26:18]snr1_atis_bb33;anti skiping blu:precision(0.1.8) [17:09]snr1_atis_bb23;anti skiping blu:precision(0.1.8) [08:00]snr1_atis_bb13;anti skiping blu:precision(0.1.8)
ISP | ATA(Anti-Aliasing) | 0x64801474 | snr1_fh1_3; snr1_fh1_2; snr1_fh1_1; | W/R | 27 | 0x00000000 | R/W | [26:18]snr1_fh1_3;bayer scale horizon:precision(0.1.8) [17:09]snr1_fh1_2;bayer scale horizon:precision(0.1.8) [08:00]snr1_fh1_1;bayer scale horizon:precision(0.1.8)
ISP | ATA(Anti-Aliasing) | 0x64801478 | snr1_fh2_3; snr1_fh2_2; snr1_fh2_1; | W/R | 27 | 0x00000000 | R/W | [26:18]snr1_fh2_3;bayer scale horizon:precision(0.1.8) [17:09]snr1_fh2_2;bayer scale horizon:precision(0.1.8) [08:00]snr1_fh2_1;bayer scale horizon:precision(0.1.8)
ISP | ATA(Anti-Aliasing) | 0x6480147C | snr1_fh2_5; snr1_fh2_4; | W/R | 18 | 0x00000000 | R/W | [17:09]snr1_fh2_5;bayer scale horizon:precision(0.1.8) [08:00]snr1_fh2_4;bayer scale horizon:precision(0.1.8)
ISP | ATA(Anti-Aliasing) | 0x64801480 | snr1_fv1_3; snr1_fv1_2; snr1_fv1_1; | W/R | 27 | 0x00000000 | R/W | [26:18]snr1_fv1_3;bayer scale vertical:precision(0.1.8) [17:09]snr1_fv1_2;bayer scale vertical:precision(0.1.8) [08:00]snr1_fv1_1;bayer scale vertical:precision(0.1.8)
ISP | ATA(Anti-Aliasing) | 0x64801484 | snr1_fv2_3; snr1_fv2_2; snr1_fv2_1; | W/R | 27 | 0x00000000 | R/W | [26:18]snr1_fv2_3;bayer scale vfilter2:precision(0.1.8) [17:09]snr1_fv2_2;bayer scale vfilter2:precision(0.1.8) [08:00]snr1_fv2_1;bayer scale vfilter2:precision(0.1.8)
ISP | ATA(Anti-Aliasing) | 0x64801488 | snr1_fv2_5; snr1_fv2_4; | W/R | 18 | 0x00000000 | R/W | [17:09]snr1_fv2_5;bayer scale vfilter2:precision(0.1.8) [08:00]snr1_fv2_4;bayer scale vfilter2:precision(0.1.8)
ISP | ATA(Anti-Aliasing) | 0x6480148C | snr2_atib_rr31; snr2_atib_rr21; snr2_atib_rr11; | W/R | 27 | 0x00000000 | R/W | [26:18]snr2_atib_rr31;anti bining red:precision(0.1.8) [17:09]snr2_atib_rr21;anti bining red:precision(0.1.8) [08:00]snr2_atib_rr11;anti bining red:precision(0.1.8)
ISP | ATA(Anti-Aliasing) | 0x64801490 | snr2_atib_rr32; snr2_atib_rr22; snr2_atib_rr12; | W/R | 27 | 0x00000000 | R/W | [26:18]snr2_atib_rr32;anti bining red:precision(0.1.8) [17:09]snr2_atib_rr22;anti bining red:precision(0.1.8) [08:00]snr2_atib_rr12;anti bining red:precision(0.1.8)
ISP | ATA(Anti-Aliasing) | 0x64801494 | snr2_atib_rr33; snr2_atib_rr23; snr2_atib_rr13; | W/R | 27 | 0x00000000 | R/W | [26:18]snr2_atib_rr33;anti bining red:precision(0.1.8) [17:09]snr2_atib_rr23;anti bining red:precision(0.1.8) [08:00]snr2_atib_rr13;anti bining red:precision(0.1.8)
ISP | ATA(Anti-Aliasing) | 0x64801498 | snr2_atib_gr31; snr2_atib_gr21; snr2_atib_gr11; | W/R | 27 | 0x00000000 | R/W | [26:18]snr2_atib_gr31;anti bining grd:precision(0.1.8) [17:09]snr2_atib_gr21;anti bining grd:precision(0.1.8) [08:00]snr2_atib_gr11;anti bining grd:precision(0.1.8)
ISP | ATA(Anti-Aliasing) | 0x6480149C | snr2_atib_gr32; snr2_atib_gr22; snr2_atib_gr12; | W/R | 27 | 0x00000000 | R/W | [26:18]snr2_atib_gr32;anti bining grd:precision(0.1.8) [17:09]snr2_atib_gr22;anti bining grd:precision(0.1.8) [08:00]snr2_atib_gr12;anti bining grd:precision(0.1.8)
ISP | ATA(Anti-Aliasing) | 0x648014A0 | snr2_atib_gr33; snr2_atib_gr23; snr2_atib_gr13; | W/R | 27 | 0x00000000 | R/W | [26:18]snr2_atib_gr33;anti bining grd:precision(0.1.8) [17:09]snr2_atib_gr23;anti bining grd:precision(0.1.8) [08:00]snr2_atib_gr13;anti bining grd:precision(0.1.8)
ISP | ATA(Anti-Aliasing) | 0x648014A4 | snr2_atib_gb31; snr2_atib_gb21; snr2_atib_gb11; | W/R | 27 | 0x00000000 | R/W | [26:18]snr2_atib_gb31;anti bining gbl:precision(0.1.8) [17:09]snr2_atib_gb21;anti bining gbl:precision(0.1.8) [08:00]snr2_atib_gb11;anti bining gbl:precision(0.1.8)
ISP | ATA(Anti-Aliasing) | 0x648014A8 | snr2_atib_gb32; snr2_atib_gb22; snr2_atib_gb12; | W/R | 27 | 0x00000000 | R/W | [26:18]snr2_atib_gb32;anti bining gbl:precision(0.1.8) [17:09]snr2_atib_gb22;anti bining gbl:precision(0.1.8) [08:00]snr2_atib_gb12;anti bining gbl:precision(0.1.8)
ISP | ATA(Anti-Aliasing) | 0x648014AC | snr2_atib_gb33; snr2_atib_gb23; snr2_atib_gb13; | W/R | 27 | 0x00000000 | R/W | [26:18]snr2_atib_gb33;anti bining gbl:precision(0.1.8) [17:09]snr2_atib_gb23;anti bining gbl:precision(0.1.8) [08:00]snr2_atib_gb13;anti bining gbl:precision(0.1.8)
ISP | ATA(Anti-Aliasing) | 0x648014B0 | snr2_atib_bb31; snr2_atib_bb21; snr2_atib_bb11; | W/R | 27 | 0x00000000 | R/W | [26:18]snr2_atib_bb31;anti bining blu:precision(0.1.8) [17:09]snr2_atib_bb21;anti bining blu:precision(0.1.8) [08:00]snr2_atib_bb11;anti bining blu:precision(0.1.8)
ISP | ATA(Anti-Aliasing) | 0x648014B4 | snr2_atib_bb32; snr2_atib_bb22; snr2_atib_bb12; | W/R | 27 | 0x00000000 | R/W | [26:18]snr2_atib_bb32;anti bining blu:precision(0.1.8) [17:09]snr2_atib_bb22;anti bining blu:precision(0.1.8) [08:00]snr2_atib_bb12;anti bining blu:precision(0.1.8)
ISP | ATA(Anti-Aliasing) | 0x648014B8 | snr2_atib_bb33; snr2_atib_bb23; snr2_atib_bb13; | W/R | 27 | 0x00000000 | R/W | [26:18]snr2_atib_bb33;anti bining blu:precision(0.1.8) [17:09]snr2_atib_bb23;anti bining blu:precision(0.1.8) [08:00]snr2_atib_bb13;anti bining blu:precision(0.1.8)
ISP | ATA(Anti-Aliasing) | 0x648014BC | snr2_atis_rr31; snr2_atis_rr21; snr2_atis_rr11; | W/R | 27 | 0x00000000 | R/W | [26:18]snr2_atis_rr31;anti skiping red:precision(0.1.8) [17:09]snr2_atis_rr21;anti skiping red:precision(0.1.8) [08:00]snr2_atis_rr11;anti skiping red:precision(0.1.8)
ISP | ATA(Anti-Aliasing) | 0x648014C0 | snr2_atis_rr32; snr2_atis_rr22; snr2_atis_rr12; | W/R | 27 | 0x00000000 | R/W | [26:18]snr2_atis_rr32;anti skiping red:precision(0.1.8) [17:09]snr2_atis_rr22;anti skiping red:precision(0.1.8) [08:00]snr2_atis_rr12;anti skiping red:precision(0.1.8)
ISP | ATA(Anti-Aliasing) | 0x648014C4 | snr2_atis_rr33; snr2_atis_rr23; snr2_atis_rr13; | W/R | 27 | 0x00000000 | R/W | [26:18]snr2_atis_rr33;anti skiping red:precision(0.1.8) [17:09]snr2_atis_rr23;anti skiping red:precision(0.1.8) [08:00]snr2_atis_rr13;anti skiping red:precision(0.1.8)
ISP | ATA(Anti-Aliasing) | 0x648014C8 | snr2_atis_gr31; snr2_atis_gr21; snr2_atis_gr11; | W/R | 27 | 0x00000000 | R/W | [26:18]snr2_atis_gr31;anti skiping grd:precision(0.1.8) [17:09]snr2_atis_gr21;anti skiping grd:precision(0.1.8) [08:00]snr2_atis_gr11;anti skiping grd:precision(0.1.8)
ISP | ATA(Anti-Aliasing) | 0x648014CC | snr2_atis_gr32; snr2_atis_gr22; snr2_atis_gr12; | W/R | 27 | 0x00000000 | R/W | [26:18]snr2_atis_gr32;anti skiping grd:precision(0.1.8) [17:09]snr2_atis_gr22;anti skiping grd:precision(0.1.8) [08:00]snr2_atis_gr12;anti skiping grd:precision(0.1.8)
ISP | ATA(Anti-Aliasing) | 0x648014D0 | snr2_atis_gr33; snr2_atis_gr23; snr2_atis_gr13; | W/R | 27 | 0x00000000 | R/W | [26:18]snr2_atis_gr33;anti skiping grd:precision(0.1.8) [17:09]snr2_atis_gr23;anti skiping grd:precision(0.1.8) [08:00]snr2_atis_gr13;anti skiping grd:precision(0.1.8)
ISP | ATA(Anti-Aliasing) | 0x648014D4 | snr2_atis_gb31; snr2_atis_gb21; snr2_atis_gb11; | W/R | 27 | 0x00000000 | R/W | [26:18]snr2_atis_gb31;anti skiping gbl:precision(0.1.8) [17:09]snr2_atis_gb21;anti skiping gbl:precision(0.1.8) [08:00]snr2_atis_gb11;anti skiping gbl:precision(0.1.8)
ISP | ATA(Anti-Aliasing) | 0x648014D8 | snr2_atis_gb32; snr2_atis_gb22; snr2_atis_gb12; | W/R | 27 | 0x00000000 | R/W | [26:18]snr2_atis_gb32;anti skiping gbl:precision(0.1.8) [17:09]snr2_atis_gb22;anti skiping gbl:precision(0.1.8) [08:00]snr2_atis_gb12;anti skiping gbl:precision(0.1.8)
ISP | ATA(Anti-Aliasing) | 0x648014DC | snr2_atis_gb33; snr2_atis_gb23; snr2_atis_gb13; | W/R | 27 | 0x00000000 | R/W | [26:18]snr2_atis_gb33;anti skiping gbl:precision(0.1.8) [17:09]snr2_atis_gb23;anti skiping gbl:precision(0.1.8) [08:00]snr2_atis_gb13;anti skiping gbl:precision(0.1.8)
ISP | ATA(Anti-Aliasing) | 0x648014E0 | snr2_atis_bb31; snr2_atis_bb21; snr2_atis_bb11; | W/R | 27 | 0x00000000 | R/W | [26:18]snr2_atis_bb31;anti skiping blu:precision(0.1.8) [17:09]snr2_atis_bb21;anti skiping blu:precision(0.1.8) [08:00]snr2_atis_bb11;anti skiping blu:precision(0.1.8)
ISP | ATA(Anti-Aliasing) | 0x648014E4 | snr2_atis_bb32; snr2_atis_bb22; snr2_atis_bb12; | W/R | 27 | 0x00000000 | R/W | [26:18]snr2_atis_bb32;anti skiping blu:precision(0.1.8) [17:09]snr2_atis_bb22;anti skiping blu:precision(0.1.8) [08:00]snr2_atis_bb12;anti skiping blu:precision(0.1.8)
ISP | ATA(Anti-Aliasing) | 0x648014E8 | snr2_atis_bb33; snr2_atis_bb23; snr2_atis_bb13; | W/R | 27 | 0x00000000 | R/W | [26:18]snr2_atis_bb33;anti skiping blu:precision(0.1.8) [17:09]snr2_atis_bb23;anti skiping blu:precision(0.1.8) [08:00]snr2_atis_bb13;anti skiping blu:precision(0.1.8)
ISP | ATA(Anti-Aliasing) | 0x648014EC | snr2_fh1_3; snr2_fh1_2; snr2_fh1_1; | W/R | 27 | 0x00000000 | R/W | [26:18]snr2_fh1_3;bayer scale horizon:precision(0.1.8) [17:09]snr2_fh1_2;bayer scale horizon:precision(0.1.8) [08:00]snr2_fh1_1;bayer scale horizon:precision(0.1.8)
ISP | ATA(Anti-Aliasing) | 0x648014F0 | snr2_fh2_3; snr2_fh2_2; snr2_fh2_1; | W/R | 27 | 0x00000000 | R/W | [26:18]snr2_fh2_3;bayer scale horizon:precision(0.1.8) [17:09]snr2_fh2_2;bayer scale horizon:precision(0.1.8) [08:00]snr2_fh2_1;bayer scale horizon:precision(0.1.8)
ISP | ATA(Anti-Aliasing) | 0x648014F4 | snr2_fh2_5; snr2_fh2_4; | W/R | 18 | 0x00000000 | R/W | [17:09]snr2_fh2_5;bayer scale horizon:precision(0.1.8) [08:00]snr2_fh2_4;bayer scale horizon:precision(0.1.8)
ISP | ATA(Anti-Aliasing) | 0x648014F8 | snr2_fv1_3; snr2_fv1_2; snr2_fv1_1; | W/R | 27 | 0x00000000 | R/W | [26:18]snr2_fv1_3;bayer scale vertical:precision(0.1.8) [17:09]snr2_fv1_2;bayer scale vertical:precision(0.1.8) [08:00]snr2_fv1_1;bayer scale vertical:precision(0.1.8)
ISP | ATA(Anti-Aliasing) | 0x648014FC | snr2_fv2_3; snr2_fv2_2; snr2_fv2_1; | W/R | 27 | 0x00000000 | R/W | [26:18]snr2_fv2_3;bayer scale vfilter2:precision(0.1.8) [17:09]snr2_fv2_2;bayer scale vfilter2:precision(0.1.8) [08:00]snr2_fv2_1;bayer scale vfilter2:precision(0.1.8)
ISP | ATA(Anti-Aliasing) | 0x64801500 | snr2_fv2_5; snr2_fv2_4; | W/R | 18 | 0x00000000 | R/W | [17:09]snr2_fv2_5;bayer scale vfilter2:precision(0.1.8) [08:00]snr2_fv2_4;bayer scale vfilter2:precision(0.1.8)