## ISP Usecase测试
|  |  |  | soc | veloce | fpga
Line Buffer输入Raw | 1 | 4k Video@30fps/ISP CLK=300M/4K+1080P+640x480三分辨率输出 | raw8输入 | Not Done | Not Done | Not Done
|  |  | raw10输入 | Not Done | Not Done | Not Done
|  |  | raw12输入 | Not Done | Not Done | Not Done
|  |  | raw14输入 | Not Done | Not Done | Not Done
|  |  | YUV422-8bit | Not Done | Not Done | Not Done
|  |  | YUV422-10Bit | Not Done | Not Done | Not Done
|  |  | YUV444-8Bit | Not Done | Not Done | Not Done
输出：
|  |  | 8bit 1Pixel/Byte | Not Done | Not Done | Not Done
|  |  | 10bit 1Pixel/2Bytes | Not Done | Not Done | Not Done
|  |  | 10bit 3Pixel/4Bytes | Not Done | Not Done | Not Done
|  |  | 12bit 1Pixel/2bytes | Not Done | Not Done | Not Done
|  |  | UV Interleave | Not Done | Not Done | Not Done
|  |  | Encoder低延迟接口验证 | Not Done | Not Done | Not Done
| 2 | 双路1080P@60/ISP_CLK=300M/raw12/8bit输出
| 3 | 1080P@60fps zoom to 4k@60 /ISP_CLK=600M
| 4 | 1080P@60fps/ISP_CLK = 200M
| 5 | 720P@60fps
| 6 | 640x480 + 3d denoise |  | Pass | Pass
DDR 读入Raw | 1 | 1080P@240fps/ISP_CLK=600M/Raw12/8bit输出 |  | Not Done | Not Done | Not Done
| 2 | 4K@30fps+640x480@30fps*6/ISP_CLK=500M |  | Not Done | Not Done | Not Done
| 3 | 23M@10fps拍照模式（单张静态图片切分成两片处理） |  | Not Done | Not Done | Not Done

## ISPDatapath测试
| Title | Sirius IP Verification Summary | Verification Status |  | Pattern Number
[5 empty] | Planned | Executed | Passed | Failed | Complete Rate
| IP Name | ISP_Engine | RTL Simulation | Local Sim
SoC-level Sim
| IP Owner | HuaWang | Gate-level Simulation
| Silicon Proven Status |  | Gate-level w/ sdf Sim
FPGA
Veloce
Pattern No. | ROLE | Function Verified by Pattern | Pattern path/Pattern Name |  | Check Point |  |  | Pattern Number | Verification Status | [5 empty] | Reporter | Cross-checker | Reporting Date
[9 empty] | RTL local sim | RTL SoC-level sim | Gate-level Sim | Gate-level w/ sdf Sim | FPGA | Velcoe
1 | SoC | APB: Full memory address space read/write, with pclk enable | apb_clk |  | Check If reserved space cause system hang |  |  | 1 | Not Done | Not Done |  |  |  | Not Done | HuaWang
2 | SoC | CGU: Clock Connection, Clock Selection, Clock Gating |  |  | 50M~666M各频点检测，复位检测 |  |  |  | Not Done | Not Done |  |  |  | Not Done | HuaWang
3 | SoC | VIF LineBuf->ISP->DDR single sensor single frame capture |  |  | 验证vif到isp数据通路，单帧图像模式处理 |  |  |  | Pass | Pass |  |  |  | Pass | HuaWang
4 | SoC | VIF LineBuf->ISP->DDR single sensor video + 3d denoise |  |  | datapath+performance |  |  |  | Pass | Not Done |  |  |  | Pass | HuaWang
5 | SoC | DDR->ISP->DDR single frame capture | [6 empty] | Pass | Pass |  |  |  |  | HuaWang
6 | SoC | DDR->ISP->DDR video + 3d denoise |  |  | datapath+performance |  |  |  | Pass | Pass |  |  |  |  | HuaWang
7 | SoC | DDR->ISP->DDR Half picture mode |  |  | 超大尺寸（23M）拍照/连拍模式 |  |  |  | Not Done | Not Done |  |  |  |  | HuaWang
8 |  | VIF LineBuf->ISP->DDR side by side |  |  | 双路低延迟输入处理模式 |  |  |  | Not Done | Pass |  |  |  |  | HuaWang
9 |  | software reset test | [6 empty] | Not Done | Not Done
10 |  | interrupt/interrupt mask | [6 empty] | Pass | Pass
| SoC | Soc: software LS switch |  |  | switch the light sleep signal to register |  |  |  | Not Done | Not Done |  |  |  |  | HuaWang
| SoC | Soc: multi resolution output |  |  | max 3 resolution output to DDR |  |  |  | Pass | Pass |  |  |  |  | MQJiang
| SoC | Soc: clk@666/600/550/500/450/400/360/300/250/200 | [6 empty] | Not Done | Not Done
| Firmware | Soc: ISP setting firmware | [6 empty] | Pass | Pass
[9 empty] | Pass | Pass
| SoC | 从MIPI 输入8bit、10bit、12bit、14bit raw data 测试，测试尺寸包块： 单路输入：（1）1920*1080（2）640*480; (3)4352*2160 双路输入：（1）1920*1080；（2）640*480 |  |  | 输入bit位由8bit to 14bit测试 |  |  |  | Pass | Pass
| SoC | 从DDR 读取读取8-14bit raw data， 单路：（1）1920*1080；（2）640*480;(3)4352*2160；1切2：（1）5432*3648；（2）8000*8000； |  |  | 读入数据是否正确， 且ISP 结果正确 |  |  |  | Pass | Not Done
| SoC | 从MIPI 输入640~980 宽度的图像数据 | [6 empty] | Pass | Pass |  |  |  | Pass
| SoC | 从DDR 读取读取8-14bit raw data， 单路：（1）1920*1080；（2）640*480;(3)4352*2160；1切2：（1）5432*3648；（2）8000*8000； latency 分别为：（1）[100:150];(2)[150:200]; (3)[200:250];(4)[250:300] |  |  | 读入数据是否正确， 且ISP 结果正确 |  |  |  | Pass | Not Done |  |  |  | Not Done
| SoC | 数字缩放测试：（1）主路放大测试：(a)1->1.2; (b)1->1.3; (c)1->1.5;(d)1->1.7;(e)1->1.9;(f)1->2; （2）主路缩小测试：(a)1->0.9;(b)1->0.7;(c)1->0.5;(d)1->0.2;(e)1->1./16 （3）从路缩小测试：(a)1->0.9;(b)1->0.7;(c)1->0.5;(d)1->0.2;(e)1->1./16 |  |  | ISP 结果正确，且带宽正常 |  |  |  | Pass | Pass |  |  |  | Pass
| SoC | 视频中不停调节scaler缩放系数测试 主路：（1）从1./16->2 (2)2->1/16;(3)1./16->2->1./16 从路：（1）1->1./16->1 |  |  | ISP 结果正确，且带宽正常 |  |  |  | Not Done | Not Done
| SoC | 视频中不停调节CNF缩放系数测试主路：2：1:12 |  |  | ISP 结果正确，且带 宽正常 |  |  |  | Pass | Not Done
| SoC | 视频中不停调节CNF缩放系数测试主路：2：1:12 |  |  | ISP 结果正确，且带 宽正常 |  |  |  | Pass | Not Done
| SoC | 视频中CNF 和scaler 都不停调节 |  |  | ISP 结果正确，且带 宽正常 |  |  |  | Pass | Not Done
| SoC | 参数和输入数据都随机测试 |  |  | ISP 结果正确 |  |  |  | Pass | Pass |  |  |  | Pass
| SoC | 最大、最小 行消隐、帧消隐测试 |  |  | ISP 结果正确 |  |  |  | Pass | Not Done
| SoC | YUV mipi 输入 |  |  | ISP 结果正确 |  |  |  | Not Done | Not Done
| SoC | 视频中参数各模块setting 切换测试 |  |  | ISP 结果正确 |  |  |  | Not Done | Not Done
| SoC | 各模块 寄存器读写测试，和算法design 精度确认 | [6 empty] | Not Done | Not Done
| SoC | 场景测试：（1）室内场景；（2）低照度场景；（3）室外场景；（4）过曝场景；（5）全部遮黑；（6）多色温；（7）分辨率卡，各档ISO 等 |  |  | ISP 结果正确 |  |  |  | Pass | Pass |  |  |  | Pass
| IP-Demosaic | Register Read/Write
|  | Bayer Pattern = GRBG |  |  | cfa function for bayer 0 |  |  |  | Pass |  |  |  |  | Pass
|  | Bayer Pattern = RGGB |  |  | cfa function for bayer 1 |  |  |  | Pass |  |  |  |  | Pass
|  | Bayer Pattern = BGGR |  |  | cfa function for bayer 2 |  |  |  | Pass |  |  |  |  | Pass
|  | Bayer Pattern = GBRG |  |  | cfa function for bayer 3 |  |  |  | Pass |  |  |  |  | Pass
|  | Single sensor mode | [6 empty] | Pass |  |  |  |  | Pass
|  | 2 Sensor mode | [6 empty] | Pass |  |  |  |  | Pass
|  | 2 Slice/view mode | [6 empty] | Pass |  |  |  |  | Pass
|  | bypass mode | bypass demosaic |  | bypass demosaic |  |  |  | Pass |  |  |  |  | Pass
|  | rand duty cycle for data valid singnal | [6 empty] | Pass |  |  |  |  | Pass
|  | rand data test | [6 empty] | Pass |  |  |  |  | Pass
| IP-LSC | Rigister Read/Write |  |  | No read write error |  |  | 1 | Pass |  |  |  |  | Pass
|  | Bayer Pattern |  |  | change bayer pattern and check output |  |  | 2 | Pass |  |  |  |  | Pass
|  | Random valid signal test in |  |  | continuous and discontinuous valid signal test in |  |  | 3 | Pass |  |  |  |  | Pass
|  | random data test in |  |  | random data or real picture data test in |  |  | 4 | Pass |  |  |  |  | Pass
|  | input data mirror |  |  | check output if mirror enable |  |  | 5 | Pass |  |  |  |  | Pass
|  | input data updown |  |  | check output if updown enable |  |  | 6 | Pass |  |  |  |  | Pass
|  | input data mirror && updwon |  |  | check output if mirror && updown enable |  |  | 7 | Pass |  |  |  |  | Pass
|  | input data crop |  |  | check output if raw crop enable |  |  | 8 | Pass |  |  |  |  | Pass
|  | LUT sram read and write |  |  | check if the lut data can be read and write correctly |  |  | 9 | Pass |  |  |  |  | Pass
|  | single isp mode |  |  | all above pattern number 1-9 |  |  | 10 | Pass |  |  |  |  | Pass
|  | dual isp mode |  |  | all above pattern number 1-9 |  |  | 11 | Pass |  |  |  |  | Pass
|  | 23M half mode |  |  | all above pattern number 1-9 |  |  | 12 | Pass |  |  |  |  | Pass
| IP-DPC | Rigister Read/Write |  |  | No read write error |  |  | 1 | Pass |  |  |  |  | Pass
|  | Bayer Pattern |  |  | change bayer pattern and check output |  |  | 2 | Pass |  |  |  |  | Pass
|  | Random valid signal test in |  |  | continuous and discontinuous valid signal test in |  |  | 3 | Pass |  |  |  |  | Pass
|  | random data test in |  |  | random data or real picture data test in |  |  | 4 | Pass |  |  |  |  | Pass
|  | LUT sram read and write |  |  | check if the lut data can be read and write correctly |  |  | 5 | Pass |  |  |  |  | Pass
|  | static dpc en |  |  | check if the static dpc can work correctly |  |  | 6 | Pass |  |  |  |  | Pass
|  | single isp mode |  |  | all above pattern number 1-6 |  |  | 7 | Pass |  |  |  |  | Pass
|  | dual isp mode |  |  | all above pattern number 1-6 |  |  | 8 | Pass | Not Done |  |  |  | Pass
|  | 23M half mode |  |  | all above pattern number 1-6 |  |  | 9 | Pass | Not Done |  |  |  | Pass
| IP-ATA | Rigister Read/Write |  |  | No read write error |  |  | 1 | Pass |  |  |  |  | Pass
|  | Bayer Pattern |  |  | change bayer pattern and check output |  |  | 2 | Pass |  |  |  |  | Pass
|  | Random valid signal test in |  |  | continuous and discontinuous valid signal test in |  |  | 3 | Pass |  |  |  |  | Pass
|  | random data test in |  |  | random data or real picture data test in |  |  | 4 | Pass |  |  |  |  | Pass
|  | anti-binning |  |  | check if the anti-binning can work correctly |  |  | 5 | Pass |  |  |  |  | Pass
|  | anti-skipping |  |  | check if the anti-skipping can work correctly |  |  | 6 | Pass |  |  |  |  | Pass
|  | bayer scaller |  |  | check if the bayer scaller can work correctly |  |  | 7 | Pass |  |  |  |  | Pass
|  | single isp mode |  |  | all above pattern number 1-7 |  |  | 8 | Pass |  |  |  |  | Pass
|  | dual isp mode |  |  | all above pattern number 1-7 |  |  | 9 | Pass |  |  |  |  | Pass
|  | 23M half mode |  |  | all above pattern number 1-7 |  |  | 10 | Pass |  |  |  |  | Pass
| IP-CBC | Rigister Read/Write |  |  | No read write error |  |  | 1 | Pass |  |  |  |  | Pass
|  | Bayer Pattern |  |  | change bayer pattern and check output |  |  | 2 | Pass |  |  |  |  | Pass
|  | Random valid signal test in |  |  | continuous and discontinuous valid signal test in |  |  | 3 | Pass |  |  |  |  | Pass
|  | random data test in |  |  | random data or real picture data test in |  |  | 4 | Pass |  |  |  |  | Pass
|  | center point configuration |  |  | check the function when the center point location change |  |  | 5 | Pass |  |  |  |  | Pass
|  | single isp mode |  |  | all above pattern number 1-5 |  |  | 6 | Pass |  |  |  |  | Pass
|  | dual isp mode |  |  | all above pattern number 1-5 |  |  | 7 | Pass |  |  |  |  | Pass
|  | 23M half mode |  |  | all above pattern number 1-5 |  |  | 8 | Pass |  |  |  |  | Pass
| IP-LUT3D | Rigister Read/Write |  |  | No read write error |  |  | 1 | Pass |  |  |  |  | Pass
|  | Bayer Pattern |  |  | change bayer pattern and check output |  |  | 2 | Pass |  |  |  |  | Pass
|  | Random valid signal test in |  |  | continuous and discontinuous valid signal test in |  |  | 3 | Pass |  |  |  |  | Pass
|  | random data test in |  |  | random data or real picture data test in |  |  | 4 | Pass |  |  |  |  | Pass
|  | LUT sram read and write |  |  | check if the lut data can be read and write correctly |  |  | 5 | Pass |  |  |  |  | Pass
|  | LUT interpolation fuction |  |  | change lut data and check if it work correctly |  |  | 6 | Pass |  |  |  |  | Pass
|  | single isp mode |  |  | all above pattern number 1-6 |  |  | 7 | Pass |  |  |  |  | Pass
|  | dual isp mode |  |  | all above pattern number 1-6 |  |  | 8 | Pass |  |  |  |  | Pass
|  | 23M half mode |  |  | all above pattern number 1-6 |  |  | 9 | Pass |  |  |  |  | Pass
| IP-CHCM | Rigister Read/Write |  |  | No read write error |  |  | 1 | Pass |  |  |  |  | Pass
|  | Bayer Pattern |  |  | change bayer pattern and check output |  |  | 2 | Pass |  |  |  |  | Pass
|  | Random valid signal test in |  |  | continuous and discontinuous valid signal test in |  |  | 3 | Pass |  |  |  |  | Pass
|  | random data test in |  |  | random data or real picture data test in |  |  | 4 | Pass |  |  |  |  | Pass
|  | random configuration test in |  |  | check if it work correctly when the configuration change |  |  | 5 | Pass |  |  |  |  | Pass
|  | single isp mode |  |  | all above pattern number 1-5 |  |  | 6 | Pass |  |  |  |  | Pass
|  | dual isp mode |  |  | all above pattern number 1-5 |  |  | 7 | Pass |  |  |  |  | Pass
|  | 23M half mode |  |  | all above pattern number 1-5 |  |  | 8 | Pass |  |  |  |  | Pass
| IP-CHUPS | Rigister Read/Write |  |  | No read write error |  |  | 1 | Pass |  |  |  |  | Pass
|  | Bayer Pattern |  |  | change bayer pattern and check output |  |  | 2 | Pass |  |  |  |  | Pass
|  | Random valid signal test in |  |  | continuous and discontinuous valid signal test in |  |  | 3 | Pass |  |  |  |  | Pass
|  | random data test in |  |  | random data or real picture data test in |  |  | 4 | Pass |  |  |  |  | Pass
|  | input mode |  |  | check input mode YUV422, YUV444 |  |  | 5 | Pass |  |  |  |  | Pass
|  | single isp mode |  |  | all above pattern number 1-5 |  |  | 6 | Pass |  |  |  |  | Pass
|  | dual isp mode |  |  | all above pattern number 1-5 |  |  | 7 | Pass |  |  |  |  | Pass
|  | 23M half mode |  |  | all above pattern number 1-5 |  |  | 8 | Pass |  |  |  |  | Pass
| IP-AUTOFOCUS | Rigister Read/Write |  |  | No read write error |  |  | 1 | Pass |  |  |  |  | Pass
|  | Bayer Pattern |  |  | change bayer pattern and check output |  |  | 2 | Pass |  |  |  |  | Pass
|  | Random valid signal test in |  |  | continuous and discontinuous valid signal test in |  |  | 3 | Pass |  |  |  |  | Pass
|  | random data test in |  |  | random data or real picture data test in |  |  | 4 | Pass |  |  |  |  | Pass
|  | sharpness test |  |  | check if the sharpness can work correctly |  |  | 5 | Pass |  |  |  |  | Pass
|  | fir test |  |  | check if the fir can work correctly |  |  | 6 | Pass |  |  |  |  | Pass
|  | iir test |  |  | check if the iir can work correctly |  |  | 7 | Pass |  |  |  |  | Pass
|  | high luma test |  |  | check if the high luma can work correctly |  |  | 8 | Pass |  |  |  |  | Pass
|  | single isp mode |  |  | all above pattern number 1-8 |  |  | 9 | Pass |  |  |  |  | Pass
|  | dual isp mode |  |  | all above pattern number 1-8 |  |  | 10 | Pass |  |  |  |  | Pass
|  | 23M half mode |  |  | all above pattern number 1-8 |  |  | 11 | Pass |  |  |  |  | Pass
| IP-AXI IO | AXI arbiter read/write |  |  | multi chanel read/write test |  |  |  | Pass |  |  |  |  | Pass
|  | AXI IO FIFO like buffer |  |  | performance test |  |  |  | Pass |  |  |  |  | Pass
|  | multi chanel READ DMA |  |  | check function |  |  |  | Pass |  |  |  |  | Pass
|  | multi chanel Write DMA |  |  | check function |  |  |  | Pass |  |  |  |  | Pass
|  | Burst Request |  |  | burst len = 4 |  |  |  | Pass |  |  |  |  | Pass
[5 empty] | burst len = 8 |  |  |  | Pass |  |  |  |  | Pass
| IP-DPP | Single sensor-0 mode: normal | [6 empty] | Pass |  |  |  |  | Pass
|  | Single sensor-0 mode: bypass | [6 empty] | Pass |  |  |  |  | Pass
|  | Single sensor-0 mode: disable | [6 empty] | Pass |  |  |  |  | Pass
|  | Single sensor-1 mode: normal | [6 empty] | Pass |  |  |  |  | Pass
|  | Single sensor-1 mode: bypass | [6 empty] | Pass |  |  |  |  | Pass
|  | Single sensor-1 mode: disable | [6 empty] | Pass |  |  |  |  | Pass
|  | Single sensor-0: ( 4376x*** ) | [6 empty] | Pass |  |  |  |  | Pass
|  | Single sensor-1: ( 4376x*** ) | [6 empty] | Pass |  |  |  |  | Pass
[9 empty] | Pass |  |  |  |  | Pass
|  | 2 Sensor View mode: same resolution | [6 empty] | Pass |  |  |  |  | Pass
|  | 2 Sensor View mode: different resolution | [6 empty] | Pass |  |  |  |  | Pass
|  | 2 Sensor View mode: normal + normal | [6 empty] | Pass |  |  |  |  | Pass
|  | 2 Sensor View mode: normal + bypass | [6 empty] | Pass |  |  |  |  | Pass
|  | 2 Sensor View mode: normal + disable | [6 empty] | Pass |  |  |  |  | Pass
|  | 2 Sensor View mode: bypass + normal | [6 empty] | Pass |  |  |  |  | Pass
|  | 2 Sensor View mode: bypass + bypass | [6 empty] | Pass |  |  |  |  | Pass
|  | 2 Sensor View mode: bypass + disable | [6 empty] | Pass |  |  |  |  | Pass
|  | 2 Sensor View mode: disable + normal | [6 empty] | Pass |  |  |  |  | Pass
|  | 2 Sensor View mode: disable + bypass | [6 empty] | Pass |  |  |  |  | Pass
|  | 2 Sensor View mode: disable + disable | [6 empty] | Pass |  |  |  |  | Pass
|  | Mult Frame Sensor-0 | [6 empty] | Pass |  |  |  |  | Pass
|  | Mult Frame Sensor-0 | [6 empty] | Pass |  |  |  |  | Pass
|  | Mult Frame Sensor-0&1 | [6 empty] | Pass |  |  |  |  | Pass
| IP-RNR | Register Read/Write | [5 empty] | 1 | Pass |  |  |  |  | Pass
|  | 4 Bayer Pattern mode | [5 empty] | 2 | Pass |  |  |  |  | Pass
|  | Different setting(ISO/Layer/switch/noise profile) | [5 empty] | 3 | Pass |  |  |  |  | Pass
|  | Random data | [5 empty] | 4 | Pass |  |  |  |  | Pass
|  | Noise profile function | [5 empty] | 5 | Not Done
|  | all above 1~5 @ single sensor mode | [5 empty] | 6 | Pass
|  | all above 1~5 @ two sensors mode | [5 empty] | 7 | Not Done
|  | all above 1~5 @ one picture in two parts mode | [5 empty] | 8 | Pass
| IP-LEE | Register Read/Write | [5 empty] | 1 | Pass |  |  |  |  | Pass
|  | Different setting(ISO/switch) | [5 empty] | 2 | Pass |  |  |  |  | Pass
|  | Random data | [5 empty] | 3 | Pass |  |  |  |  | Pass
|  | Add Noise Function | [5 empty] | 4 | Pass |  |  |  |  | Pass
|  | all above 1~4 @ single sensor mode | [5 empty] | 5 | Pass |  |  |  |  | Pass
|  | all above 1~4 @ two sensors mode | [5 empty] | 6 | Pass |  |  |  |  | Pass
|  | all above 1~4 @ one picture in two parts mode | [5 empty] | 7 | Pass |  |  |  |  | Pass
| IP-GTM2 | Register Read/Write | [5 empty] | 1 | Pass |  |  |  |  | Pass
|  | Different setting(zoom/size/window) | [5 empty] | 2 | Pass |  |  |  |  | Pass
|  | RDMA(RD LUT from DDR to SRAM) | [5 empty] | 3 | Pass |  |  |  |  | Pass
|  | WDMA(WR histogram to DDR) | [5 empty] | 4 | Pass |  |  |  |  | Pass
|  | all above 1~4 @ single sensor mode | [5 empty] | 5 | Pass |  |  |  |  | Pass
|  | all above 1~4 @ two sensors mode | [5 empty] | 6 | Pass |  |  |  |  | Pass
|  | all above 1~4 @ one picture in two parts mode | [5 empty] | 7 | Pass |  |  |  |  | Pass
| IP-GTM1 | Register Read/Write | [5 empty] | 1 | Pass |  |  |  |  | Pass
|  | RDMA(RD LUT from DDR to SRAM) | [5 empty] | 2 | Pass |  |  |  |  | Pass
|  | all above 1~2 @ single sensor mode | [5 empty] | 3 | Pass |  |  |  |  | Pass
|  | all above 1~2 @ two sensors mode | [5 empty] | 4 | Pass |  |  |  |  | Pass
|  | all above 1~2 @ one picture in two parts mode | [5 empty] | 5 | Pass |  |  |  |  | Pass
| DDR2DVP | Register Read/Write | [5 empty] | 1 | Pass |  |  |  |  | Pass
|  | RDMA(RD RAW/YUV/RGB from DDR to SRAM) |  |  | RAW6/7/8/10/12/14 |  |  | 2 | Pass |  |  |  |  | Pass
[5 empty] | YUV:444/422/420 |  |  |  | Not Done
[5 empty] | RGB565/666/8/10/12 |  |  |  | Not Done
|  | Bandwidth test | [5 empty] | 3 | Not Done
|  | Different setting(RAW-YUV format/DDR Address/Crop) | [5 empty] | 4 | Not Done
|  | Crop function | [5 empty] | 5 | Not Done
| IP_3D_Denoise | Mode_0(SNR0_ON) , Work_mode: SRN0_Bypass | P7_ccm_nlm_off_TC007/TC008.bmp |  | Check basic function |  |  | 1 | Pass |  |  |  |  | Pass
|  | Mode_0(SNR0_ON) , Work_mode: SRN0_Disable | P7_ccm_nlm_off_TC007/TC008.bmp |  | Check basic function |  |  | 1 | Pass |  |  |  |  | Pass
|  | Mode_0(SNR0_ON) , Work_mode: SRN0_3D_OFF,2D_ON | P7_ccm_nlm_off_TC007/TC008.bmp |  | Check basic function |  |  | 1 | Pass |  |  |  |  | Pass
|  | Mode_0(SNR0_ON) , Work_mode: SRN0_Bypass | P7_ccm_nlm_off_TC007/TC008.bmp |  | Check basic function |  |  | 1 | Pass |  |  |  |  | Pass
|  | Mode_1(SNR1_ON) , Work_mode: SRN1_Bypass | P7_ccm_nlm_off_TC007/TC008.bmp |  | Check basic function |  |  | 1 | Pass |  |  |  |  | Pass
|  | Mode_1(SNR1_ON) , Work_mode: SRN1_Disable | P7_ccm_nlm_off_TC007/TC008.bmp |  | Check basic function |  |  | 1 | Pass |  |  |  |  | Pass
|  | Mode_1(SNR1_ON) , Work_mode: SRN1_3D_OFF,2D_ON | P7_ccm_nlm_off_TC007/TC008.bmp |  | Check basic function |  |  | 1 | Pass |  |  |  |  | Pass
|  | Mode_1(SNR1_ON) , Work_mode: SRN1_Bypass | P7_ccm_nlm_off_TC007/TC008.bmp |  | Check basic function |  |  | 1 | Pass |  |  |  |  | Pass
|  | Mode_2, Work_Mode: SNR0_Normal, SNR1_Normal | P7_ccm_nlm_off_TC007/TC008.bmp |  | Check basic function |  |  | 1 | Pass |  |  |  |  | Pass
|  | Mode_2, Work_Mode: SNR0_Normal, SNR1_3D_OFF,2D_ON | P7_ccm_nlm_off_TC007/TC008.bmp |  | Check basic function |  |  | 1 | Pass |  |  |  |  | Pass
|  | Mode_2, Work_Mode: SNR0_Normal, SNR1_Disable | P7_ccm_nlm_off_TC007/TC008.bmp |  | Check basic function |  |  | 1 | Pass |  |  |  |  | Pass
|  | Mode_2, Work_Mode: SNR0_3D_OFF_2D_ON, SNR1_Normal | P7_ccm_nlm_off_TC007/TC008.bmp |  | Check basic function |  |  | 1 | Pass |  |  |  |  | Pass
|  | Mode_2, Work_Mode: SNR0_3D_OFF_2D_ON, SNR1_3D_OFF,2D_ON | P7_ccm_nlm_off_TC007/TC008.bmp |  | Check basic function |  |  | 1 | Pass |  |  |  |  | Pass
|  | Mode_2, Work_Mode: SNR0_3D_OFF_2D_ON, SNR1_Disable | P7_ccm_nlm_off_TC007/TC008.bmp |  | Check basic function |  |  | 1 | Pass |  |  |  |  | Pass
|  | Mode_2, Work_Mode: SNR0_Disable, SNR1_Normal | P7_ccm_nlm_off_TC007/TC008.bmp |  | Check basic function |  |  | 1 | Pass |  |  |  |  | Pass
|  | Mode_2, Work_Mode: SNR0_Disable, SNR1_3D_OFF,2D_ON | P7_ccm_nlm_off_TC007/TC008.bmp |  | Check basic function |  |  | 1 | Pass |  |  |  |  | Pass
|  | Mode_2, Work_Mode: SNR0_Disable, SNR1_Disable | P7_ccm_nlm_off_TC007/TC008.bmp |  | Check basic function |  |  | 1 | Pass |  |  |  |  | Pass
|  | Mode_2, Work_Mode: SNR0_Bypass, SNR1_Bypass | P7_ccm_nlm_off_TC007/TC008.bmp |  | Check basic function |  |  | 1 | Pass |  |  |  |  | Pass
|  | Mode_3 | P7_ccm_nlm_off_TC007/TC008.bmp |  | Check basic function |  |  | 1 | Pass |  |  |  |  | Pass
|  | Mode_4 | P7_ccm_nlm_off_TC007/TC008.bmp |  | Check basic function |  |  | 1 | Pass |  |  |  |  | Pass
|  | sequence PIC_Width*Pic_Height odd/even test | P7_ccm_nlm_off_TC007/TC008.bmp (160x90) |  | Check basic function |  |  | 1 | Pass |  |  |  |  | Pass
|  | sequence PIC_Width*Pic_Height odd/even test | P7_ccm_nlm_off_TC007/TC008.bmp (161x91) |  | Check basic function |  |  | 1 | Pass |  |  |  |  | Pass
|  | sequence PIC_Width*Pic_Height odd/even test | P7_ccm_nlm_off_TC007/TC008.bmp (162x92) |  | Check basic function |  |  | 1 | Pass |  |  |  |  | Pass
|  | sequence PIC_Width*Pic_Height odd/even test | P7_ccm_nlm_off_TC007/TC008.bmp (163x93) |  | Check basic function |  |  | 1 | Pass |  |  |  |  | Pass
|  | sequence Data_width coverage test | cur_seq all black, ref_seq all black |  | Check basic function |  |  | 1 | Pass |  |  |  |  | Pass
|  | sequence Data_width coverage test | cur_seq all black, ref_seq all white |  | Check basic function |  |  | 1 | Pass |  |  |  |  | Pass
|  | sequence Data_width coverage test | cur_seq all white, ref_seq all white |  | Check basic function |  |  | 1 | Pass |  |  |  |  | Pass
|  | sequence Data_width coverage test | cur_seq all white, ref_seq all black |  | Check basic function |  |  | 1 | Pass |  |  |  |  | Pass
|  | sequence with Higher resolution | P7_ccm_nlm_off_TC007/TC008.bmp（720P） |  | Check basic function |  |  | 1 | Pass |  |  |  |  | Pass
|  | sequence with Higher resolution | noise_frame1.mat /noise_frame2.mat (1080P) |  | Check basic function |  |  | 1 | Pass |  |  |  |  | Pass
|  | sequence with Higher resolution | noise_frame_4352_1.mat/_2.mat (4096x2160) |  | Check basic function |  |  | 1 | Pass |  |  |  |  | Pass
|  | memory depth size and data_width test | noise_frame_4352_1.mat/_2.mat (4352x2180) |  | memory max_depth test |  |  | 1 | Pass |  |  |  |  | Pass
|  | Burst_Length Max=4 | P7_ccm_nlm_off_TC007/TC008.bmp（720P） |  | Check basic function |  |  | 1 | Pass |  |  |  |  | Pass
|  | Pixel_format (8bit_1p1b) | P7_ccm_nlm_off_TC007/TC008.bmp (160x90) |  | Check basic function |  |  | 1 | Pass |  |  |  |  | Pass
|  | Pixel_format (10bit_1p2b MSB/LSB) | P7_ccm_nlm_off_TC007/TC008.bmp (160x90) |  | Check basic function |  |  | 1 | Pass |  |  |  |  | Pass
|  | Pixel_format (10bit_3p4b MSB/LSB) | P7_ccm_nlm_off_TC007/TC008.bmp (160x90) |  | Check basic function |  |  | 1 | Pass |  |  |  |  | Pass
|  | Multi_frame (Ref_Addr_Switch/Ref_Preload func) | P7_ccm_nlm_off_TC007/TC008.bmp(5Frames) |  | Check basic function |  |  | 1 | Pass |  |  |  |  | Pass
|  | percentage of calc pixels in frame(Mode0) with diff latency | 720P/1080P/4K |  | Check Mode0 Ref_3D Performance |  |  | 1 | Pass |  |  |  |  | Pass
|  | percentage of calc pixels in frame(Mode1) with diff latency | 720P/1080P/4K |  | Check Mode1 Ref_3D Performance |  |  | 1 | Pass |  |  |  |  | Pass
|  | percentage of calc pixels in frame(Mode2) with diff latency | 720P/1080P/4K |  | Check Mode2 Ref_3D Performance |  |  | 1 | Pass |  |  |  |  | Pass
|  | APB: Full memory address space read/write, with pclk enable | apb clock domain (Register setting) |  | Check If reserved space cause system hang |  |  | 1 | Pass |  |  |  |  | Pass
|  | APB: Full memory address space read/write, with pclk enable | apb clock domain (Register setting) |  | Check If cause system hang |  |  | 1 | Pass |  |  |  |  | Pass
|  | 3D_Denoise soft_rstn ？？ | [11 empty] | Not Done
Performance collection base on velcoe
| IP-rgbhisto | Registers Read/Write | [5 empty] | 1 | Pass |  |  |  |  | Pass
|  | signle sensor mode | [5 empty] | 2 | Pass |  |  |  |  | Pass
|  | two sensor mode | [5 empty] | 3 | Pass |  |  |  |  | Pass
|  | one picture in two parts mode | [5 empty] | 4 | Pass |  |  |  |  | Pass
|  | enable/bypass | [5 empty] | 5 | Pass |  |  |  |  | Pass
|  | wdma/ddr addr switch | [5 empty] | 6 | Pass |  |  |  |  | Pass
|  | full resolution image | [5 empty] | 7 | Pass |  |  |  |  | Pass
|  | Done Interrupt | [5 empty] | 8 | Pass |  |  |  |  | Pass
|  | Error Interrupt | [5 empty] | 9 | Pass |  |  |  |  | Pass
|  | 5 histogram mode | [5 empty] | 10 | Pass |  |  |  |  | Pass
|  | radom test | [5 empty] | 11 | Pass |  |  |  |  | Pass
[9 empty] | Pass |  |  |  |  | Pass
| IP-rawhisto | Registers Read/Write | [5 empty] | 1 | Not Done
|  | 4 bayer pattern | [5 empty] | 2 | Pass |  |  |  |  | Pass
|  | signle sensor mode | [5 empty] | 3 | Pass |  |  |  |  | Pass
|  | two sensor mode | [5 empty] | 4 | Pass |  |  |  |  | Pass
|  | one picture in two parts mode | [5 empty] | 5 | Pass |  |  |  |  | Pass
|  | enable/bypass | [5 empty] | 6 | Pass |  |  |  |  | Pass
|  | wdma/ddr addr switch | [5 empty] | 7 | Pass |  |  |  |  | Pass
|  | full resolution image | [5 empty] | 8 | Pass |  |  |  |  | Pass
|  | Done Interrupt | [5 empty] | 9 | Pass |  |  |  |  | Pass
|  | Error Interrupt | [5 empty] | 10 | Pass |  |  |  |  | Pass
|  | 5 histogram mode | [5 empty] | 11 | Pass |  |  |  |  | Pass
|  | radom test | [5 empty] | 12 | Pass |  |  |  |  | Pass
[9 empty] | Pass |  |  |  |  | Pass
| IP-wb | Registers Read/Write | [5 empty] | 1 | Pass |  |  |  |  | Pass
|  | 4 bayer pattern | [5 empty] | 2 | Pass |  |  |  |  | Pass
|  | signle sensor mode | [5 empty] | 3 | Pass |  |  |  |  | Pass
|  | two sensor mode | [5 empty] | 4 | Pass |  |  |  |  | Pass
|  | one picture in two parts mode | [5 empty] | 5 | Pass |  |  |  |  | Pass
|  | enable/bypass | [5 empty] | 6 | Pass |  |  |  |  | Pass
|  | full resolution image | [5 empty] | 7 | Pass |  |  |  |  | Pass
|  | radom test | [5 empty] | 8 | Pass |  |  |  |  | Pass
|  | negative/positive offset | [5 empty] | 9 | Pass |  |  |  |  | Pass
| IP-rro | Registers Read/Write | [5 empty] | 1 | Not Done
|  | 4 bayer pattern | [5 empty] | 2 | Pass |  |  |  |  | Pass
|  | signle sensor mode | [5 empty] | 3 | Pass |  |  |  |  | Pass
|  | two sensor mode | [5 empty] | 4 | Pass |  |  |  |  | Pass
|  | one picture in two parts mode | [5 empty] | 5 | Pass |  |  |  |  | Pass
|  | enable/bypass | [5 empty] | 6 | Pass |  |  |  |  | Pass
|  | wdma/ddr addr switch | [5 empty] | 7 | Pass |  |  |  |  | Pass
|  | full resolution image | [5 empty] | 8 | Pass |  |  |  |  | Pass
|  | Done Interrupt | [5 empty] | 9 | Pass |  |  |  |  | Pass
|  | Error Interrupt | [5 empty] | 10 | Pass |  |  |  |  | Pass
|  | radom test | [5 empty] | 11 | Pass |  |  |  |  | Pass
| IP-rcs | Registers Read/Write | [5 empty] | 1 | Not Done
|  | 4 bayer pattern | [5 empty] | 2 | Pass |  |  |  |  | Pass
|  | signle sensor mode | [5 empty] | 3 | Pass |  |  |  |  | Pass
|  | two sensor mode | [5 empty] | 4 | Pass |  |  |  |  | Pass
|  | one picture in two parts mode | [5 empty] | 5 | Pass |  |  |  |  | Pass
|  | enable/bypass | [5 empty] | 6 | Pass |  |  |  |  | Pass
|  | wdma/ddr addr switch | [5 empty] | 7 | Pass |  |  |  |  | Pass
|  | full resolution image | [5 empty] | 8 | Pass |  |  |  |  | Pass
|  | Done Interrupt | [5 empty] | 9 | Pass |  |  |  |  | Pass
|  | Error Interrupt | [5 empty] | 10 | Pass |  |  |  |  | Pass
|  | radom test | [5 empty] | 11 | Pass |  |  |  |  | Pass
[9 empty] | Pass |  |  |  |  | Pass
| IP-awbs | Registers Read/Write | [5 empty] | 1 | Pass |  |  |  |  | Pass
|  | 4 bayer pattern | [5 empty] | 2 | Pass |  |  |  |  | Pass
|  | signle sensor mode | [5 empty] | 3 | Pass |  |  |  |  | Pass
|  | two sensor mode | [5 empty] | 4 | Pass |  |  |  |  | Pass
|  | one picture in two parts mode | [5 empty] | 5 | Pass |  |  |  |  | Pass
|  | enable/bypass | [5 empty] | 6 | Pass |  |  |  |  | Pass
|  | wdma/ddr addr switch | [5 empty] | 7 | Pass |  |  |  |  | Pass
|  | full resolution image | [5 empty] | 8 | Pass |  |  |  |  | Pass
|  | Done Interrupt | [5 empty] | 9 | Pass |  |  |  |  | Pass
|  | Error Interrupt | [5 empty] | 10 | Pass |  |  |  |  | Pass
|  | radom test | [5 empty] | 11 | Pass |  |  |  |  | Pass
[9 empty] | Pass |  |  |  |  | Pass
| rgbymax | Registers Read/Write | [5 empty] | 1 | Pass |  |  |  |  | Pass
|  | signle sensor mode | [5 empty] | 2 | Pass |  |  |  |  | Pass
|  | two sensor mode | [5 empty] | 3 | Pass |  |  |  |  | Pass
|  | one picture in two parts mode | [5 empty] | 4 | Pass |  |  |  |  | Pass
|  | enable/bypass | [5 empty] | 5 | Pass |  |  |  |  | Pass
|  | full resolution image | [5 empty] | 6 | Pass |  |  |  |  | Pass
|  | Done Interrupt/Result Check | [5 empty] | 7 | Pass |  |  |  |  | Pass
|  | radom test | [5 empty] | 8 | Pass |  |  |  |  | Pass
IP-TG
|  | Test patttern |  |  | color bar , color bar with rolling |  |  |  | Pass |  |  |  |  | Pass
|  | Self-timing mode |  |  | isp generated href & vsync |  |  |  | Pass |  |  |  |  | Pass
|  | Sensor-timing mode |  |  | inherited href & vsync from sensor/mipi |  |  |  | Pass |  |  |  |  | Pass
|  | Single Sensor Mode |  |  | only one sensor, always 1st or always 2nd sensor |  |  |  | Pass |  |  |  |  | Pass
|  | Enable and Bypass | [6 empty] | Pass |  |  |  |  | Pass
|  | Suspend and Recovery |  |  | Can be revovery from previous suspended frame |  |  |  | Pass |  |  |  |  | Pass
|  | 2 Sensor View mode |  |  | sbs mode for 2 sensor. |  |  |  | Pass |  |  |  |  | Pass
|  | Half Picture Mode | [6 empty] | Pass |  |  |  |  | Pass
|  | Random Test |  |  | random all configuration for this IP |  |  |  | Pass |  |  |  |  | Pass
|  | Multi-frames |  |  | multi-frames (2,3,10) |  |  |  | Pass |  |  |  |  | Pass
IP-Crop
|  | Pattern Output based startpoint |  |  | Generated correct pattern based on various x, y start-point |  |  |  | Pass |  |  |  |  | Pass
|  | Size Output based startpoint & crop size |  |  | Generated correct size based on setting , abnormal setting |  |  |  | Pass |  |  |  |  | Pass
|  | Enable and Bypass | [6 empty] | Pass |  |  |  |  | Pass
|  | Single Sensor Mode | [6 empty] | Pass |  |  |  |  | Pass
|  | Suspend and Recovery | [6 empty] | Pass |  |  |  |  | Pass
|  | 2 Sensor View mode | [6 empty] | Pass |  |  |  |  | Pass
|  | Half Picture Mode | [6 empty] | Pass |  |  |  |  | Pass
|  | Random Test | [6 empty] | Pass |  |  |  |  | Pass
|  | Multi-frames | [6 empty] | Pass |  |  |  |  | Pass
IP-Blc
|  | BayerPattern 0/1/2/3 Supported | [6 empty] | Pass |  |  |  |  | Pass
|  | Range for Gain & Offset (Max,Min) | [6 empty] | Pass |  |  |  |  | Pass
|  | Enable and Bypass | [6 empty] | Pass |  |  |  |  | Pass
|  | Single Sensor Mode | [6 empty] | Pass |  |  |  |  | Pass
|  | Suspend and Recovery | [6 empty] | Pass |  |  |  |  | Pass
|  | 2 Sensor View mode | [6 empty] | Pass |  |  |  |  | Pass
|  | Half Picture Mode | [6 empty] | Pass |  |  |  |  | Pass
|  | Random Test | [6 empty] | Pass |  |  |  |  | Pass
|  | Multi-frames | [6 empty] | Pass |  |  |  |  | Pass
| IP-Digital-Gain1 | [7 empty] | Pass |  |  |  |  | Pass
|  | BayerPattern 0/1/2/3 Supported | [6 empty] | Pass |  |  |  |  | Pass
|  | Range for Gain & Offset (Max,Min) | [6 empty] | Pass |  |  |  |  | Pass
|  | Enable and Bypass | [6 empty] | Pass |  |  |  |  | Pass
|  | Suspend and Recovery | [6 empty] | Pass |  |  |  |  | Pass
|  | Single Sensor Mode | [6 empty] | Pass |  |  |  |  | Pass
|  | 2 Sensor View mode | [6 empty] | Pass |  |  |  |  | Pass
|  | Half Picture Mode | [6 empty] | Pass |  |  |  |  | Pass
|  | Random Test | [6 empty] | Pass |  |  |  |  | Pass
|  | Multi-frames | [6 empty] | Pass |  |  |  |  | Pass
[9 empty] | Pass |  |  |  |  | Pass
IP-Compander
|  | LUT table configuration | [6 empty] | Pass |  |  |  |  | Pass
|  | Enable and Bypass | [6 empty] | Pass |  |  |  |  | Pass
|  | Single Sensor Mode | [6 empty] | Pass |  |  |  |  | Pass
|  | Suspend and Recovery | [6 empty] | Pass |  |  |  |  | Pass
|  | 2 Sensor View mode | [6 empty] | Pass |  |  |  |  | Pass
|  | Half Picture Mode | [6 empty] | Pass |  |  |  |  | Pass
|  | Random Test | [6 empty] | Pass |  |  |  |  | Pass
|  | Multi-frames | [6 empty] | Pass |  |  |  |  | Pass
[9 empty] | Pass |  |  |  |  | Pass
| IP-Digital-Gain2 | [12 empty] | Pass
|  | BayerPattern 0/1/2/3 Supported | [6 empty] | Pass |  |  |  |  | Pass
|  | Range for Gain & Offset (Max,Min) | [6 empty] | Pass |  |  |  |  | Pass
|  | Enable and Bypass | [6 empty] | Pass |  |  |  |  | Pass
|  | Suspend and Recovery | [6 empty] | Pass |  |  |  |  | Pass
|  | Single Sensor Mode | [6 empty] | Pass |  |  |  |  | Pass
|  | 2 Sensor View mode | [6 empty] | Pass |  |  |  |  | Pass
|  | Half Picture Mode | [6 empty] | Pass |  |  |  |  | Pass
|  | Random Test | [6 empty] | Pass |  |  |  |  | Pass
|  | Multi-frames | [6 empty] | Pass |  |  |  |  | Pass
IP-DeCompander
|  | LUT table configuration | [6 empty] | Pass |  |  |  |  | Pass
|  | Enable and Bypass | [6 empty] | Pass |  |  |  |  | Pass
|  | Single Sensor Mode | [6 empty] | Pass |  |  |  |  | Pass
|  | Suspend and Recovery | [6 empty] | Pass |  |  |  |  | Pass
|  | 2 Sensor View mode | [6 empty] | Pass |  |  |  |  | Pass
|  | Half Picture Mode | [6 empty] | Pass |  |  |  |  | Pass
|  | Random Test | [6 empty] | Pass |  |  |  |  | Pass
|  | Multi-frames | [6 empty] | Pass |  |  |  |  | Pass
IP-DRC
|  | BayerPattern 0/1/2/3 Supported | [6 empty] | Pass |  |  |  |  | Pass
|  | Parameters Max-Min test | [6 empty] | Pass |  |  |  |  | Pass
|  | LUT table configuration | [6 empty] | Pass |  |  |  |  | Pass
|  | Enable and Bypass | [6 empty] | Pass |  |  |  |  | Pass
|  | Single Sensor Mode | [6 empty] | Pass |  |  |  |  | Pass
|  | 2 Sensor View mode | [6 empty] | Pass |  |  |  |  | Pass
|  | Half Picture Mode | [6 empty] | Pass |  |  |  |  | Pass
|  | Random Test | [6 empty] | Pass |  |  |  |  | Pass
Multi-frames
IP-CCM1
|  | r/g/b channel Supported | [6 empty] | Pass |  |  |  |  | Pass
|  | Parameters Max-Min test | [6 empty] | Pass |  |  |  |  | Pass
|  | Enable and Bypass | [6 empty] | Pass |  |  |  |  | Pass
|  | Single Sensor Mode | [6 empty] | Pass |  |  |  |  | Pass
|  | 2 Sensor View mode | [6 empty] | Pass |  |  |  |  | Pass
|  | Half Picture Mode | [6 empty] | Pass |  |  |  |  | Pass
|  | Random Test | [6 empty] | Pass |  |  |  |  | Pass
|  | Multi-frames | [6 empty] | Pass |  |  |  |  | Pass
IP-CCM2
|  | r/g/b channel Supported | [6 empty] | Pass |  |  |  |  | Pass
|  | Parameters Max-Min test | [6 empty] | Pass |  |  |  |  | Pass
|  | Enable and Bypass | [6 empty] | Pass |  |  |  |  | Pass
|  | Single Sensor Mode | [6 empty] | Pass |  |  |  |  | Pass
|  | 2 Sensor View mode | [6 empty] | Not Done
|  | Half Picture Mode | [6 empty] | Not Done
|  | Random Test | [6 empty] | Not Done
|  | Multi-frames | [6 empty] | Not Done
IP-GAMMA
|  | LUT table configuration | [6 empty] | Pass |  |  |  |  | Pass
|  | Enable and Bypass | [6 empty] | Pass |  |  |  |  | Pass
|  | Single Sensor Mode | [6 empty] | Pass |  |  |  |  | Pass
|  | Suspend and Recovery | [6 empty] | Pass |  |  |  |  | Pass
|  | 2 Sensor View mode | [6 empty] | Pass |  |  |  |  | Pass
|  | Half Picture Mode | [6 empty] | Pass |  |  |  |  | Pass
|  | Random Test | [6 empty] | Pass |  |  |  |  | Pass
|  | Multi-frames | [6 empty] | Pass |  |  |  |  | Pass
IP-RGB2YUV
|  | Parameters Max-Min test | [6 empty] | Pass |  |  |  |  | Pass
|  | Single Sensor Mode | [6 empty] | Pass |  |  |  |  | Pass
|  | Suspend and Recovery | [6 empty] | Pass |  |  |  |  | Pass
|  | 2 Sensor View mode | [6 empty] | Pass |  |  |  |  | Pass
|  | Half Picture Mode | [6 empty] | Pass |  |  |  |  | Pass
|  | Random Test | [6 empty] | Pass |  |  |  |  | Pass
|  | Multi-frames | [6 empty] | Pass |  |  |  |  | Pass
IP-CNF
|  | Pre-Scale-Down From Lev0->Lev1 | [6 empty] | Pass |  |  |  |  | Pass
|  | Level1 -Guide Filter & Weight | [6 empty] | Pass |  |  |  |  | Pass
|  | Level2 -Guide Filter & Weight | [6 empty] | Pass |  |  |  |  | Pass
|  | Level3 -Guide Filter | [6 empty] | Pass |  |  |  |  | Pass
|  | Layer3-zoomin & Combination with Lev2 | [6 empty] | Pass |  |  |  |  | Pass
|  | Layer2-zoomin & Combination with Lev1 | [6 empty] | Pass |  |  |  |  | Pass
|  | Layer1-zoomin | [6 empty] | Pass |  |  |  |  | Pass
|  | Max/Min Parameters in Corner Case | [6 empty] | Not Done
|  | Single Sensor Mode | [6 empty] | Not Done
|  | Suspend and Recovery | [6 empty] | Not Done
|  | 2 Sensor View mode | [6 empty] | Not Done
|  | Half Picture Mode | [6 empty] | Not Done
|  | Random Test | [6 empty] | Not Done
|  | Multi-frames | [6 empty] | Not Done
IP-V-SCALER1
|  | Max/Min scaled size test | [6 empty] | Pass |  |  |  |  | Pass
|  | LUT table configuration | [6 empty] | Pass |  |  |  |  | Pass
|  | Enable and Bypass | [6 empty] | Pass |  |  |  |  | Pass
|  | Single Sensor Mode | [6 empty] | Pass |  |  |  |  | Pass
|  | Suspend and Recovery | [6 empty] | Pass |  |  |  |  | Pass
|  | 2 Sensor View mode | [6 empty] | Pass |  |  |  |  | Pass
|  | Half Picture Mode | [6 empty] | Pass |  |  |  |  | Pass
|  | Random Test | [6 empty] | Pass |  |  |  |  | Pass
|  | Multi-frames | [6 empty] | Pass |  |  |  |  | Pass
IP-V-SCALER2
|  | Max/Min scaled size test | [6 empty] | Pass |  |  |  |  | Pass
|  | LUT table configuration | [6 empty] | Pass |  |  |  |  | Pass
|  | Enable and Bypass | [6 empty] | Pass |  |  |  |  | Pass
|  | Single Sensor Mode | [6 empty] | Pass |  |  |  |  | Pass
|  | Suspend and Recovery | [6 empty] | Pass |  |  |  |  | Pass
|  | 2 Sensor View mode | [6 empty] | Pass |  |  |  |  | Pass
|  | Half Picture Mode | [6 empty] | Pass |  |  |  |  | Pass
|  | Random Test | [6 empty] | Pass |  |  |  |  | Pass
|  | Multi-frames | [6 empty] | Pass |  |  |  |  | Pass
IP-V-SCALER3
|  | Max/Min scaled size test | [6 empty] | Pass |  |  |  |  | Pass
|  | LUT table configuration | [6 empty] | Pass |  |  |  |  | Pass
|  | Enable and Bypass | [6 empty] | Pass |  |  |  |  | Pass
|  | Single Sensor Mode | [6 empty] | Pass |  |  |  |  | Pass
|  | Suspend and Recovery | [6 empty] | Pass |  |  |  |  | Pass
|  | 2 Sensor View mode | [6 empty] | Pass |  |  |  |  | Pass
|  | Half Picture Mode | [6 empty] | Pass |  |  |  |  | Pass
|  | Random Test | [6 empty] | Pass |  |  |  |  | Pass
|  | Multi-frames | [6 empty] | Pass |  |  |  |  | Pass
IP-CBR-SCALER1
|  | Max/Min scaled size test | [6 empty] | Pass |  |  |  |  | Pass
|  | LUT table configuration | [6 empty] | Pass |  |  |  |  | Pass
|  | Enable and Bypass | [6 empty] | Pass |  |  |  |  | Pass
|  | Single Sensor Mode | [6 empty] | Pass |  |  |  |  | Pass
|  | Suspend and Recovery | [6 empty] | Pass |  |  |  |  | Pass
|  | 2 Sensor View mode | [6 empty] | Pass |  |  |  |  | Pass
|  | Half Picture Mode | [6 empty] | Pass |  |  |  |  | Pass
|  | Random Test | [6 empty] | Pass |  |  |  |  | Pass
|  | Multi-frames | [6 empty] | Pass |  |  |  |  | Pass
IP-CBR-SCALER2
|  | Max/Min scaled size test | [6 empty] | Pass |  |  |  |  | Pass
|  | LUT table configuration | [6 empty] | Pass |  |  |  |  | Pass
|  | Enable and Bypass | [6 empty] | Pass |  |  |  |  | Pass
|  | Single Sensor Mode | [6 empty] | Pass |  |  |  |  | Pass
|  | Suspend and Recovery | [6 empty] | Pass |  |  |  |  | Pass
|  | 2 Sensor View mode | [6 empty] | Pass |  |  |  |  | Pass
|  | Half Picture Mode | [6 empty] | Pass |  |  |  |  | Pass
|  | Random Test | [6 empty] | Pass |  |  |  |  | Pass
|  | Multi-frames | [6 empty] | Pass |  |  |  |  | Pass
IP-CBR-SCALER3
|  | Max/Min scaled size test | [6 empty] | Pass |  |  |  |  | Pass
|  | LUT table configuration | [6 empty] | Pass |  |  |  |  | Pass
|  | Enable and Bypass | [6 empty] | Pass |  |  |  |  | Pass
|  | Single Sensor Mode | [6 empty] | Pass |  |  |  |  | Pass
|  | Suspend and Recovery | [6 empty] | Pass |  |  |  |  | Pass
|  | 2 Sensor View mode | [6 empty] | Pass |  |  |  |  | Pass
|  | Half Picture Mode | [6 empty] | Pass |  |  |  |  | Pass
|  | Random Test | [6 empty] | Pass |  |  |  |  | Pass
|  | Multi-frames | [6 empty] | Pass |  |  |  |  | Pass
IP-DVP2DMA
|  | Planar(8bit) | [6 empty] | Pass |  |  |  |  | Pass
|  | Semi-plan(10bit)-3P/4B | [6 empty] | Pass |  |  |  |  | Pass
|  | Semi-plan(10bit)-1P/2B | [6 empty] | Pass |  |  |  |  | Pass
|  | Address align (128bit*4) Per Line | [6 empty] | Pass |  |  |  |  | Pass
|  | Address align (128bit*8) Per Line | [6 empty] | Pass |  |  |  |  | Pass
|  | Bit-streaming Enabled | [6 empty] | Pass |  |  |  |  | Pass
|  | Y/U/V Separated Plane | [6 empty] | Pass |  |  |  |  | Pass
|  | Single Sensor Mode | [6 empty] | Pass |  |  |  |  | Pass
|  | Suspend and Recovery | [6 empty] | Pass |  |  |  |  | Pass
|  | 2 Sensor View mode | [6 empty] | Pass |  |  |  |  | Pass
|  | Half Picture Mode | [6 empty] | Pass |  |  |  |  | Pass
|  | Random Test | [6 empty] | Pass |  |  |  |  | Pass
|  | Multi-frames | [6 empty] | Pass |  |  |  |  | Pass
IP-LUT2RDMA
|  | RDMA request | [6 empty] | Pass
|  | Auto-Clear request once ack is asserted | [6 empty] | Pass
|  | Flag(Failed/Succeed) indication | [6 empty] | Pass
| IP-GIB | Rigister Read/Write |  |  | No read write error |  |  | 1 | Pass |  |  |  |  | Pass
|  | Bayer Pattern |  |  | change bayer pattern and check output |  |  | 2 | Pass |  |  |  |  | Pass
|  | Random valid signal test in |  |  | continuous and discontinuous valid signal test in |  |  | 3 | Pass |  |  |  |  | Pass
|  | random data test in |  |  | random data or real picture data test in |  |  | 4 | Pass |  |  |  |  | Pass
|  | input mode |  |  | check input mode YUV422, YUV444 |  |  | 5 | Pass |  |  |  |  | Pass
|  | single isp mode |  |  | all above pattern number 1-5 |  |  | 6 | Pass |  |  |  |  | Pass
|  | dual isp mode |  |  | all above pattern number 1-5 |  |  | 7 | Pass |  |  |  |  | Pass
|  | 23M half mode |  |  | all above pattern number 1-5 |  |  | 8 | Pass |  |  |  |  | Pass
| IP-CF50 | FBC |  |  | 8bit YUV 422 |  |  |  | Not Done
[5 empty] | 8bit YUV 420 |  |  |  | Not Done
[5 empty] | 10bit YUV 422 |  |  |  | Not Done
[5 empty] | 10bit YUV 420 |  |  |  | Not Done
|  | FBD |  |  | 8bit YUV 422 |  |  |  | Not Done
[5 empty] | 8bit YUV 420 |  |  |  | Not Done
[5 empty] | 10bit YUV 422 |  |  |  | Not Done
[5 empty] | 10bit YUV 420 |  |  |  | Not Done

## Veloce测试序列及验证项
scaler test | 主路放大1.2倍 | VGA | canon G7X | gbrg | Canon_G7x_IMG_0166_ISO125_SIZE640_480_BAYER_gbrg_2017_06_05_V_dump |  |  |  | 主路：4:4:4，从路：4：2:2 输出 ；scaler2 scaler3 Y原始尺寸输出 ；crop_en=0；
| 主路放大1.5倍 | VGA | canon G7X | gbrg | Canon_G7x_IMG_0167_ISO125_SIZE640_480_BAYER_gbrg_2017_06_05_V_dump |  |  |  | 主路：4:4:4，从路：4：2:2 输出 ；scaler2 scaler3 Y原始尺寸输出 ；crop_en=0；
| 主路放大2倍 | VGA | canon G7X | gbrg | Canon_G7x_IMG_0168_ISO125_SIZE640_480_BAYER_gbrg_2017_06_05_V_dump |  |  |  | 主路：4:4:4，从路：4：2:2 输出 ；scaler2 scaler3 Y原始尺寸输出 ；crop_en=0；
| 主路放大1.7倍 | VGA | canon G7X | gbrg | Canon_G7x_IMG_0169_ISO800_SIZE640_480_BAYER_gbrg_2017_06_05_V_dump |  |  |  | 主路：4:4:4，从路：4：2:2 输出 ；scaler2 scaler3 Y原始尺寸输出 ；crop_en=0；
| 主路放大1.3倍 | VGA | canon G7X | gbrg | Canon_G7x_IMG_0172_ISO800_SIZE640_480_BAYER_gbrg_2017_06_05_V_dump |  |  |  | 主路：4:4:4，从路：4：2:2 输出 ；scaler2 scaler3 Y原始尺寸输出 ；crop_en=0；
| 从路缩小0.2倍 | VGA | canon G7X | gbrg | Canon_G7x_IMG_0173_ISO500_SIZE640_480_BAYER_gbrg_2017_06_05_V_dump
| 从路缩小0.1倍 | VGA | canon G7X | gbrg
| 从路缩小0.5倍 | VGA | canon G7X | gbrg | Canon_G7x_IMG_0174_ISO125_SIZE640_480_BAYER_gbrg_2017_06_05_V_dump
| 从路缩小0.3倍 | VGA | canon G7X | gbrg | Canon_G7x_IMG_0175_ISO160_SIZE640_480_BAYER_gbrg_2017_06_05_V_dump
| 从路缩小0.7倍 | VGA | canon G7X | gbrg
| 从路缩小1/15倍 | VGA | canon G7X | gbrg
| 主路输出4352 1从路输出为2000 2 从路输出为650 | 4352 | canon G7X | gbrg
scaler
scaler
scaler
| 720*960 | setting randi | canon G7X | gbrg | Canon_G7x_IMG_20127_ISO125_SIZE960_720_BAYER_gbrg_2017_06_05_V_dump | 2017-06-08 | 444 1路 | PASS | scaler
|  | normal | canon G7X | gbrg | Canon_G7x_IMG_20128_ISO125_SIZE960_720_BAYER_gbrg_2017_06_05_V_dump | 2017-06-08 | 444 1路 | PASS | scaler
24 周期 倍数行列数测试 （no scaler） |  | data randi | canon G7X | gbrg | Canon_G7x_IMG_20130_ISO200_SIZE960_720_BAYER_gbrg_2017_06_05_V_dump | 2017-06-08 | 444 1路 | PASS | scaler
| 722*962 | setting randi | canon G7X | gbrg | Canon_G7x_IMG_20131_ISO125_SIZE962_722_BAYER_gbrg_2017_06_05_V_dump | 2017-06-08 | 444 1路 |  | scaler
|  | normal | canon G7X | gbrg | Canon_G7x_IMG_20133_ISO125_SIZE962_722_BAYER_gbrg_2017_06_05_V_dump | 2017-06-08 | 444 1路 |  | scaler
|  | data randi | canon G7X | gbrg | Canon_G7x_IMG_20134_ISO200_SIZE962_722_BAYER_gbrg_2017_06_05_V_dump | 2017-06-08 | 444 1路 |  | scaler
| 724*964 | setting randi | canon G7X | gbrg | Canon_G7x_IMG_20135_ISO125_SIZE964_724_BAYER_gbrg_2017_06_05_V_dump | 2017-06-08 | 444 1路 | PASS
|  | normal | canon G7X | gbrg | Canon_G7x_IMG_20136_ISO125_SIZE964_724_BAYER_gbrg_2017_06_05_V_dump | 2017-06-08 | 444 1路 | PASS
|  | data randi | canon G7X | gbrg | Canon_G7x_IMG_20138_ISO125_SIZE964_724_BAYER_gbrg_2017_06_05_V_dump | 2017-06-08 | 444 1路 | PASS | scaler
| 724*966 |  | canon G7X | gbrg |  |  |  |  | scaler
| 726*968 | setting randi | canon G7X | gbrg | Canon_G7x_IMG_20142_ISO125_SIZE968_726_BAYER_gbrg_2017_06_05_V_dump |  |  | PASS
|  | normal | canon G7X | gbrg | Canon_G7x_IMG_20143_ISO160_SIZE968_726_BAYER_gbrg_2017_06_05_V_dump |  |  | PASS
|  | data randi | canon G7X | gbrg | Canon_G7x_IMG_20144_ISO125_SIZE968_726_BAYER_gbrg_2017_06_05_V_dump |  |  | PASS | scaler
| 728*970 |  | canon G7X | gbrg |  |  |  |  | scaler
| 730*972 | setting randi | canon G7X | gbrg | Canon_G7x_IMG_20146_ISO125_SIZE972_730_BAYER_gbrg_2017_06_05_V_dump | 2017-06-22 |  | PASS
|  |  | canon G7X | gbrg | Canon_G7x_IMG_20148_ISO125_SIZE972_730_BAYER_gbrg_2017_06_05_V_dump | 2017-06-22 |  | PASS
|  |  | canon G7X | gbrg | Canon_G7x_IMG_20156_ISO125_SIZE972_730_BAYER_gbrg_2017_06_05_V_dump | 2017-06-22 |  | FAIL （matlab RGB2YUV 补码错误） 已解决 | scaler
|  |  | canon G7X |  | Canon_G7x_IMG_20157_ISO125_SIZE972_730_BAYER_gbrg_2017_06_05_V_dump | 2017-06-22 |  | PASS
|  |  | canon G7X |  | Canon_G7x_IMG_20158_ISO160_SIZE972_730_BAYER_gbrg_2017_06_05_V_dump | 2017-06-22 |  | PASS
|  |  | canon G7X |  | Canon_G7x_IMG_20159_ISO160_SIZE972_730_BAYER_gbrg_2017_06_05_V_dump | 2017-06-22 |  | PASS
|  |  | canon G7X |  | Canon_G7x_IMG_20160_ISO125_SIZE972_730_BAYER_gbrg_2017_06_05_V_dump | 2017-06-22 |  | PASS
|  |  | canon G7X |  | Canon_G7x_IMG_20161_ISO125_SIZE972_730_BAYER_gbrg_2017_06_05_V_dump | 2017-06-22 |  | PASS
|  |  | canon G7X |  | Canon_G7x_IMG_20162_ISO125_SIZE972_730_BAYER_gbrg_2017_06_05_V_dump | 2017-06-22 |  | PASS
|  |  | canon G7X |  | Canon_G7x_IMG_20163_ISO125_SIZE972_730_BAYER_gbrg_2017_06_05_V_dump | 2017-06-22 |  | PASS
|  |  | canon G7X |  | Canon_G7x_IMG_20164_ISO125_SIZE972_730_BAYER_gbrg_2017_06_05_V_dump | 2017-06-22 |  | PASS
|  |  | canon G7X |  | Canon_G7x_IMG_20165_ISO160_SIZE972_730_BAYER_gbrg_2017_06_05_V_dump | 2017-06-22 |  | PASS
|  |  | canon G7X |  | Canon_G7x_IMG_20166_ISO125_SIZE972_730_BAYER_gbrg_2017_06_05_V_dump | 2017-06-22 |  | PASS
|  |  | canon G7X |  | Canon_G7x_IMG_20159_ISO160_SIZE972_730_BAYER_gbrg_2017_06_09_V_dump | 2017-06-22 |  | FAIL （RNR错误） C code 已解决
|  |  | canon G7X |  | Canon_G7x_IMG_20161_ISO125_SIZE972_730_BAYER_gbrg_2017_06_09_V_dump | 2017-06-22 |  | PASS
|  |  | canon G7X |  | Canon_G7x_IMG_20162_ISO125_SIZE972_730_BAYER_gbrg_2017_06_09_V_dump | 2017-06-22 |  | PASS
|  |  | canon G7X |  | Canon_G7x_IMG_20163_ISO125_SIZE972_730_BAYER_gbrg_2017_06_09_V_dump | 2017-06-22 |  | FAIL （RNR错误） C code 已解决
|  |  | canon G7X |  | Canon_G7x_IMG_20165_ISO125_SIZE972_730_BAYER_gbrg_2017_06_09_V_dump | 2017-06-22 |  | FAIL （RNR错误） C code 已解决
|  |  | canon G7X |  | Canon_G7x_IMG_20166_ISO125_SIZE972_730_BAYER_gbrg_2017_06_09_V_dump | 2017-06-22 |  | PASS
|  |  | canon G7X |  | Canon_G7x_IMG_20167_ISO160_SIZE972_730_BAYER_gbrg_2017_06_09_V_dump | 2017-06-22 |  | PASS
|  |  | canon G7X |  | Canon_G7x_IMG_20163_ISO125_SIZE972_730_BAYER_rggb_2017_06_09_V_dump | 2017-06-22 |  | PASS
|  |  | canon G7X |  | Canon_G7x_IMG_20164_ISO125_SIZE972_730_BAYER_rggb_2017_06_09_V_dump | 2017-06-22 |  | PASS
|  |  | canon G7X |  | Canon_G7x_IMG_20165_ISO160_SIZE972_730_BAYER_grbg_2017_06_09_V_dump | 2017-06-22 |  | PASS
|  |  | canon G7X |  | Canon_G7x_IMG_20166_ISO125_SIZE972_730_BAYER_bggr_2017_06_09_V_dump | 2017-06-22 |  | PASS
normal
|  | data randi | canon G7X | gbrg | Canon_G7x_IMG_20150_ISO125_SIZE972_730_BAYER_gbrg_2017_06_05_V_dump | 2017-06-22 |  | PASS | scaler
| 732*974 |  | canon G7X | gbrg |  | 2017-06-22 |  |  | scaler
| 734*976 | setting randi | canon G7X |  | Canon_G7x_IMG_20115_ISO125_SIZE976_734_BAYER_rggb_2017_06_20_V_dump | 2017-06-22 |  | FAIL （AWB错误） firmware bug （补码、笔误错误） 已解决 CNF 错误
|  |  | canon G7X |  | Canon_G7x_IMG_20126_ISO160_SIZE976_734_BAYER_gbrg_2017_06_20_V_dump | 2017-06-22 |  | PASS
|  |  | canon G7X |  | Canon_G7x_IMG_20127_ISO125_SIZE976_734_BAYER_grbg_2017_06_20_V_dump | 2017-06-22 |  | CNF FAIL 已解决
|  |  | canon G7X |  | Canon_G7x_IMG_20128_ISO125_SIZE976_734_BAYER_bggr_2017_06_20_V_dump | 2017-06-22 |  | CNF FAIL 已解决
|  |  | canon G7X |  | Canon_G7x_IMG_20129_ISO125_SIZE976_734_BAYER_bggr_2017_06_20_V_dump | 2017-06-22 |  | PASS
|  |  | canon G7X |  | Canon_G7x_IMG_20130_ISO200_SIZE976_734_BAYER_gbrg_2017_06_20_V_dump | 2017-06-22 |  | CNF FAIL 已解决
|  |  | canon G7X |  | Canon_G7x_IMG_20131_ISO125_SIZE976_734_BAYER_grbg_2017_06_20_V_dump | 2017-06-22 |  | CNF FAIL 已解决
|  |  | canon G7X |  | Canon_G7x_IMG_20132_ISO125_SIZE976_734_BAYER_grbg_2017_06_20_V_dump | 2017-06-22 |  | CNF FAIL 已解决
|  |  | canon G7X |  | Canon_G7x_IMG_20133_ISO125_SIZE976_734_BAYER_gbrg_2017_06_20_V_dump | 2017-06-22 |  | PASS
|  |  | canon G7X |  | Canon_G7x_IMG_20134_ISO200_SIZE976_734_BAYER_bggr_2017_06_20_V_dump | 2017-06-22 |  | CNF FAIL 已解决
|  |  | canon G7X |  | Canon_G7x_IMG_20135_ISO125_SIZE976_734_BAYER_grbg_2017_06_20_V_dump | 2017-06-22 |  | CNF FAIL 已解决
|  |  | canon G7X |  | Canon_G7x_IMG_20136_ISO125_SIZE976_734_BAYER_bggr_2017_06_20_V_dump | 2017-06-22 |  | PASS
|  |  | canon G7X |  | Canon_G7x_IMG_20137_ISO125_SIZE976_734_BAYER_grbg_2017_06_20_V_dump | 2017-06-22 |  | CNF FAIL 已解决
|  |  | canon G7X |  | Canon_G7x_IMG_20138_ISO125_SIZE976_734_BAYER_rggb_2017_06_20_V_dump | 2017-06-22 |  | CNF FAIL 已解决
|  |  | canon G7X |  | Canon_G7x_IMG_20139_ISO125_SIZE976_734_BAYER_bggr_2017_06_20_V_dump | 2017-06-22 |  | PASS
|  |  | canon G7X |  | Canon_G7x_IMG_20140_ISO125_SIZE976_734_BAYER_gbrg_2017_06_20_V_dump | 2017-06-22 |  | CNF FAIL 已解决
|  |  | canon G7X |  | Canon_G7x_IMG_0190_ISO6400_SIZE976_734_BAYER_gbrg_2017_06_21_V_dump | 2017-06-22 |  | PASS | CNF no random； scaler1 放大
|  |  | canon G7X |  | Canon_G7x_IMG_0191_ISO3200_SIZE976_734_BAYER_rggb_2017_06_21_V_dump | 2017-06-22 |  | PASS | CNF no random； scaler1 放大
|  |  | canon G7X |  | Canon_G7x_IMG_0192_ISO1600_SIZE976_734_BAYER_bggr_2017_06_21_V_dump | 2017-06-22 |  | PASS | CNF no random； scaler1 放大
|  |  | canon G7X |  | Canon_G7x_IMG_0193_ISO800_SIZE976_734_BAYER_bggr_2017_06_21_V_dump | 2017-06-22 |  | PASS | CNF no random； scaler1 放大
|  |  | canon G7X |  | Canon_G7x_IMG_0194_ISO400_SIZE976_734_BAYER_rggb_2017_06_21_V_dump | 2017-06-22 |  | PASS | CNF no random； scaler1 放大
|  |  | canon G7X |  | Canon_G7x_IMG_0195_ISO200_SIZE976_734_BAYER_gbrg_2017_06_21_V_dump | 2017-06-22 |  | PASS | CNF no random； scaler1 放大
|  |  | canon G7X |  | Canon_G7x_IMG_0196_ISO200_SIZE976_734_BAYER_rggb_2017_06_21_V_dump | 2017-06-22 |  | PASS | CNF no random； scaler1 放大
|  |  | canon G7X |  | Canon_G7x_IMG_1095_ISO125_SIZE976_734_BAYER_gbrg_2017_06_21_V_dump | 2017-06-22 |  | PASS | CNF no random； scaler1 放大
|  | normal | canon G7X | gbrg | Canon_G7x_IMG_1104_ISO125_SIZE976_734_BAYER_gbrg_2017_06_22_V_dump |  |  | PASS
|  |  | canon G7X | gbrg | Canon_G7x_IMG_1105_ISO125_SIZE976_734_BAYER_gbrg_2017_06_22_V_dump |  |  | PASS
|  |  | canon G7X | gbrg | Canon_G7x_IMG_1106_ISO125_SIZE976_734_BAYER_gbrg_2017_06_22_V_dump |  |  | PASS
canon G7X
|  |  | canon G7X |  | Canon_G7x_IMG_1111_ISO125_SIZE976_734_BAYER_rggb_2017_06_22_V_CNF_test_dump |  |  | CNF FAIL 已解决
|  | data randi | canon G7X
canon G7X
|  |  | canon G7X |  | Canon_G7x_IMG_1114_ISO3200_SIZE976_734_BAYER_grbg_2017_06_22_V_CNF_test_dump
|  |  | canon G7X |  | Canon_G7x_IMG_1112_ISO125_SIZE976_734_BAYER_bggr_2017_06_22_V_CNF_test_dump |  |  | CNF FAIL 已解决
|  |  | canon G7X |  | Canon_G7x_IMG_1113_ISO125_SIZE976_734_BAYER_gbrg_2017_06_22_V_CNF_test_dump |  |  | PASS
|  |  | canon G7X |  | Canon_G7x_IMG_1114_ISO3200_SIZE976_734_BAYER_grbg_2017_06_22_V_CNF_test_dump |  |  | PASS
|  |  | canon G7X |  | Canon_G7x_IMG_1115_ISO3200_SIZE976_734_BAYER_rggb_2017_06_22_V_CNF_test_dump |  |  | PASS
|  |  | canon G7X |  | Canon_G7x_IMG_1116_ISO3200_SIZE976_734_BAYER_grbg_2017_06_22_V_CNF_test_dump |  |  | PASS
|  |  | canon G7X |  | Canon_G7x_IMG_1117_ISO6400_SIZE976_734_BAYER_bggr_2017_06_22_V_CNF_test_dump |  |  | PASS
|  |  | canon G7X |  | Canon_G7x_IMG_1118_ISO6400_SIZE976_734_BAYER_bggr_2017_06_22_V_CNF_test_dump |  |  | PASS
|  |  | canon G7X |  | Canon_G7x_IMG_1119_ISO12800_SIZE976_734_BAYER_grbg_2017_06_22_V_CNF_test_dump |  |  | PASS
|  |  | canon G7X |  | Canon_G7x_IMG_1120_ISO12800_SIZE976_734_BAYER_grbg_2017_06_22_V_CNF_test_dump |  |  | PASS
|  |  | canon G7X |  | Canon_G7x_IMG_1121_ISO3200_SIZE976_734_BAYER_bggr_2017_06_22_V_CNF_test_dump |  |  | PASS
|  |  | canon G7X |  | Canon_G7x_IMG_1122_ISO3200_SIZE976_734_BAYER_grbg_2017_06_22_V_CNF_test_dump |  |  | PASS
|  |  | canon G7X |  | Canon_G7x_IMG_1123_ISO3200_SIZE976_734_BAYER_grbg_2017_06_22_V_CNF_test_dump |  |  | PASS
canon G7X
canon G7X
|  |  | canon G7X | gbrg | Canon_G7x_IMG_1113_ISO125_SIZE976_734_BAYER_gbrg_2017_06_22_V_CNF_test_dump |  |  | CNF FAIL 已解决 | scaler
| 736*978 | data randi | canon G7X | random
|  |  | canon G7X | random
|  |  | canon G7X | random
|  |  | canon G7X | random
|  |  | canon G7X | random
|  |  | canon G7X | random
|  |  | canon G7X | random
|  |  | canon G7X | random
|  |  | canon G7X | random
|  |  | canon G7X | random |  |  |  | CNF FAIL 已解决 | scaler
| 738*980 | data randi | canon G7X | random | Canon_G7x_IMG_0034_ISO125_SIZE980_738_BAYER_rggb_2017_06_23_V_dump | 2017-06-23 |  | PASS
|  |  | canon G7X | random | Canon_G7x_IMG_0036_ISO125_SIZE980_738_BAYER_bggr_2017_06_23_V_dump | 2017-06-23 |  | PASS
|  |  | canon G7X | random | Canon_G7x_IMG_0037_ISO800_SIZE980_738_BAYER_rggb_2017_06_23_V_dump | 2017-06-23 |  | PASS
|  |  | canon G7X | random | Canon_G7x_IMG_0039_ISO320_SIZE980_738_BAYER_rggb_2017_06_23_V_dump | 2017-06-23 |  | FAIL
|  |  | canon G7X | random | Canon_G7x_IMG_0040_ISO320_SIZE980_738_BAYER_bggr_2017_06_23_V_dump | 2017-06-23 |  | PASS
|  |  | canon G7X | random | Canon_G7x_IMG_0041_ISO125_SIZE980_738_BAYER_rggb_2017_06_23_V_dump | 2017-06-23 |  | PASS
|  |  | canon G7X | random | Canon_G7x_IMG_0042_ISO125_SIZE980_738_BAYER_grbg_2017_06_23_V_dump | 2017-06-23 |  | PASS
|  |  | canon G7X | random | Canon_G7x_IMG_0043_ISO800_SIZE980_738_BAYER_rggb_2017_06_23_V_dump | 2017-06-23 |  | PASS
|  |  | canon G7X | random | Canon_G7x_IMG_0064_ISO800_SIZE980_738_BAYER_bggr_2017_06_23_V_dump | 2017-06-23 |  | V3 FAIL 已解决
|  |  | canon G7X | random | Canon_G7x_IMG_0065_ISO800_SIZE980_738_BAYER_grbg_2017_06_23_V_dump | 2017-06-23 |  | V3 FAIL 已解决
|  |  | canon G7X | random | Canon_G7x_IMG_0066_ISO250_SIZE980_738_BAYER_rggb_2017_06_23_V_dump | 2017-06-23 |  | V3 FAIL 已解决
|  |  | canon G7X | random | Canon_G7x_IMG_0067_ISO800_SIZE980_738_BAYER_gbrg_2017_06_23_V_dump | 2017-06-23 |  | V3 FAIL 已解决
|  |  | canon G7X | random | Canon_G7x_IMG_0068_ISO800_SIZE980_738_BAYER_gbrg_2017_06_23_V_dump | 2017-06-23 |  | V3 FAIL 已解决
|  |  | canon G7X | random | Canon_G7x_IMG_0069_ISO1250_SIZE980_738_BAYER_rggb_2017_06_23_V_dump | 2017-06-23 |  | V3 FAIL 已解决
|  |  | canon G7X | random | Canon_G7x_IMG_0070_ISO800_SIZE980_738_BAYER_grbg_2017_06_23_V_dump | 2017-06-23 |  | V3 FAIL 已解决
|  |  | canon G7X | random | Canon_G7x_IMG_0071_ISO1000_SIZE980_738_BAYER_bggr_2017_06_23_V_dump | 2017-06-23 |  | PASS
|  |  | canon G7X | random | Canon_G7x_IMG_0072_ISO1000_SIZE980_738_BAYER_grbg_2017_06_23_V_dump | 2017-06-23 |  | PASS
|  |  | canon G7X | random | Canon_G7x_IMG_0073_ISO800_SIZE980_738_BAYER_gbrg_2017_06_23_V_dump | 2017-06-23 |  | PASS
|  |  | canon G7X | random | Canon_G7x_IMG_0074_ISO1000_SIZE980_738_BAYER_rggb_2017_06_23_V_dump | 2017-06-23 |  | PASS
|  |  | canon G7X | random | Canon_G7x_IMG_0075_ISO1000_SIZE980_738_BAYER_rggb_2017_06_23_V_dump | 2017-06-23 |  | PASS
|  |  | canon G7X | random | Canon_G7x_IMG_0076_ISO160_SIZE980_738_BAYER_gbrg_2017_06_23_V_dump | 2017-06-23 |  | PASS
|  |  | canon G7X | random | Canon_G7x_IMG_0077_ISO800_SIZE980_738_BAYER_rggb_2017_06_23_V_dump | 2017-06-23 |  | PASS
|  |  | canon G7X | random | Canon_G7x_IMG_0078_ISO800_SIZE980_738_BAYER_bggr_2017_06_23_V_dump | 2017-06-23 |  | PASS
|  |  | canon G7X | random | Canon_G7x_IMG_0106_ISO800_SIZE980_738_BAYER_rggb_2017_06_23_V_dump | 2017-06-24 |  | PASS
|  |  | canon G7X | random | Canon_G7x_IMG_0107_ISO2500_SIZE980_738_BAYER_rggb_2017_06_23_V_dump | 2017-06-24 |  | PASS
|  |  | canon G7X | random | Canon_G7x_IMG_0108_ISO800_SIZE980_738_BAYER_bggr_2017_06_23_V_dump | 2017-06-24 |  | PASS
|  |  | canon G7X | random | Canon_G7x_IMG_0109_ISO800_SIZE980_738_BAYER_gbrg_2017_06_23_V_dump | 2017-06-24 |  | PASS
|  |  | canon G7X | random | Canon_G7x_IMG_0110_ISO800_SIZE980_738_BAYER_rggb_2017_06_23_V_dump | 2017-06-24 |  | PASS
|  |  | canon G7X | random | Canon_G7x_IMG_0111_ISO3200_SIZE980_738_BAYER_grbg_2017_06_23_V_dump | 2017-06-24 |  | PASS
|  |  | canon G7X | random | Canon_G7x_IMG_0112_ISO800_SIZE980_738_BAYER_grbg_2017_06_23_V_dump | 2017-06-24 |  | PASS
|  | normal | canon G7X | gbrg | Canon_G7x_IMG_0121_ISO800_SIZE980_738_BAYER_gbrg_2017_06_23_V_dump | 2017-06-24 |  | PASS
|  |  | canon G7X | gbrg | Canon_G7x_IMG_0122_ISO500_SIZE980_738_BAYER_gbrg_2017_06_23_V_dump | 2017-06-24 |  | PASS
|  |  | canon G7X | gbrg | Canon_G7x_IMG_0123_ISO320_SIZE980_738_BAYER_gbrg_2017_06_23_V_dump | 2017-06-24 |  | PASS
|  |  | canon G7X | gbrg | Canon_G7x_IMG_0124_ISO800_SIZE980_738_BAYER_gbrg_2017_06_23_V_dump | 2017-06-24 |  | PASS
|  |  | canon G7X | gbrg | Canon_G7x_IMG_0125_ISO160_SIZE980_738_BAYER_gbrg_2017_06_23_V_dump | 2017-06-24 |  | PASS
| 740*982 |  | canon G7X | random |  |  |  |  | scaler
| 742*984 | data randi | canon G7X | random | Canon_G7x_IMG_0165_ISO800_SIZE984_742_BAYER_grbg_2017_06_23_V_dump | 2017-06-24 |  | PASS
|  |  | canon G7X | random | Canon_G7x_IMG_0166_ISO125_SIZE984_742_BAYER_rggb_2017_06_23_V_dump | 2017-06-24 |  | PASS
|  |  | canon G7X | random | Canon_G7x_IMG_0167_ISO125_SIZE984_742_BAYER_bggr_2017_06_23_V_dump | 2017-06-24 |  | PASS
|  |  | canon G7X | random | Canon_G7x_IMG_0168_ISO125_SIZE984_742_BAYER_gbrg_2017_06_23_V_dump | 2017-06-24 |  | PASS
|  |  | canon G7X | random | Canon_G7x_IMG_0169_ISO800_SIZE984_742_BAYER_bggr_2017_06_23_V_dump | 2017-06-24 |  | PASS
|  |  | canon G7X | random | Canon_G7x_IMG_0172_ISO800_SIZE984_742_BAYER_bggr_2017_06_23_V_dump | 2017-06-24 |  | PASS
|  |  | canon G7X | random | Canon_G7x_IMG_0173_ISO500_SIZE984_742_BAYER_rggb_2017_06_23_V_dump | 2017-06-24 |  | PASS
|  |  | canon G7X | random | Canon_G7x_IMG_0174_ISO125_SIZE984_742_BAYER_bggr_2017_06_23_V_dump | 2017-06-24 |  | PASS
|  |  | canon G7X | random | Canon_G7x_IMG_0175_ISO160_SIZE984_742_BAYER_gbrg_2017_06_23_V_dump | 2017-06-24 |  | PASS
|  |  | canon G7X | random | Canon_G7x_IMG_0176_ISO160_SIZE984_742_BAYER_rggb_2017_06_23_V_dump | 2017-06-24 |  | PASS
|  |  | canon G7X | random | Canon_G7x_IMG_0177_ISO800_SIZE984_742_BAYER_bggr_2017_06_23_V_dump | 2017-06-24 |  | PASS
|  |  | canon G7X | random | Canon_G7x_IMG_0178_ISO200_SIZE984_742_BAYER_gbrg_2017_06_23_V_dump | 2017-06-24 |  | PASS
|  |  | canon G7X | random | Canon_G7x_IMG_0179_ISO160_SIZE984_742_BAYER_rggb_2017_06_23_V_dump | 2017-06-24 |  | PASS
|  |  | canon G7X | random | Canon_G7x_IMG_0180_ISO640_SIZE984_742_BAYER_grbg_2017_06_23_V_dump | 2017-06-24 |  | PASS
|  |  | canon G7X | random | Canon_G7x_IMG_0181_ISO800_SIZE984_742_BAYER_gbrg_2017_06_23_V_dump | 2017-06-24 |  | PASS
|  |  | canon G7X | random | Canon_G7x_IMG_0182_ISO800_SIZE984_742_BAYER_grbg_2017_06_23_V_dump | 2017-06-24 |  | PASS
|  |  | canon G7X | random | Canon_G7x_IMG_0183_ISO640_SIZE984_742_BAYER_rggb_2017_06_23_V_dump | 2017-06-24 |  | PASS
|  |  | canon G7X | random | Canon_G7x_IMG_0184_ISO800_SIZE984_742_BAYER_bggr_2017_06_23_V_dump | 2017-06-24 |  | PASS
|  |  | canon G7X | random | Canon_G7x_IMG_0185_ISO800_SIZE984_742_BAYER_gbrg_2017_06_23_V_dump | 2017-06-24 |  | PASS
|  |  | canon G7X | random | Canon_G7x_IMG_0186_ISO800_SIZE984_742_BAYER_bggr_2017_06_23_V_dump | 2017-06-24 |  | PASS
|  |  | canon G7X | random | Canon_G7x_IMG_0187_ISO400_SIZE984_742_BAYER_grbg_2017_06_23_V_dump | 2017-06-24 |  | PASS
|  |  | canon G7X | random | Canon_G7x_IMG_0187_2_ISO3200_SIZE984_742_BAYER_grbg_2017_06_23_V_dump | 2017-06-24 |  | PASS
|  |  | canon G7X | random | Canon_G7x_IMG_0188_ISO250_SIZE984_742_BAYER_bggr_2017_06_23_V_dump | 2017-06-24 |  | PASS
|  |  | canon G7X | random | Canon_G7x_IMG_0188_2_ISO125_SIZE984_742_BAYER_rggb_2017_06_23_V_dump | 2017-06-24 |  | PASS
|  |  | canon G7X | random | Canon_G7x_IMG_0189_ISO12800_SIZE984_742_BAYER_gbrg_2017_06_23_V_dump | 2017-06-24 |  | PASS
|  |  | canon G7X | random | Canon_G7x_IMG_0190_ISO6400_SIZE984_742_BAYER_rggb_2017_06_23_V_dump | 2017-06-24 |  | PASS
|  |  | canon G7X | random | Canon_G7x_IMG_0191_ISO3200_SIZE984_742_BAYER_bggr_2017_06_23_V_dump | 2017-06-24 |  | PASS
|  |  | canon G7X | random | Canon_G7x_IMG_0192_ISO1600_SIZE984_742_BAYER_bggr_2017_06_23_V_dump | 2017-06-24 |  | PASS
|  |  | canon G7X | random | Canon_G7x_IMG_0193_ISO800_SIZE984_742_BAYER_rggb_2017_06_23_V_dump | 2017-06-24 |  | PASS
|  |  | canon G7X | random | Canon_G7x_IMG_0195_ISO200_SIZE984_742_BAYER_rggb_2017_06_23_V_dump | 2017-06-24 |  | PASS
|  |  | canon G7X | random | Canon_G7x_IMG_0196_ISO200_SIZE984_742_BAYER_gbrg_2017_06_23_V_dump | 2017-06-24 |  | PASS
|  |  | canon G7X | random | Canon_G7x_IMG_1095_ISO125_SIZE984_742_BAYER_grbg_2017_06_23_V_dump | 2017-06-24 |  | PASS
|  |  | canon G7X | random | Canon_G7x_IMG_1096_ISO125_SIZE984_742_BAYER_gbrg_2017_06_23_V_dump | 2017-06-24 |  | PASS
|  |  | canon G7X | random | Canon_G7x_IMG_1097_ISO125_SIZE984_742_BAYER_gbrg_2017_06_23_V_dump | 2017-06-24 |  | PASS
|  |  | canon G7X | random | Canon_G7x_IMG_1098_ISO125_SIZE984_742_BAYER_gbrg_2017_06_23_V_dump | 2017-06-24 |  | PASS
|  |  | canon G7X | random | Canon_G7x_IMG_1099_ISO125_SIZE984_742_BAYER_gbrg_2017_06_23_V_dump | 2017-06-24 |  | PASS
|  |  | canon G7X | random | Canon_G7x_IMG_1100_ISO125_SIZE984_742_BAYER_bggr_2017_06_23_V_dump | 2017-06-24 |  | PASS
|  |  | canon G7X | random | Canon_G7x_IMG_1101_ISO125_SIZE984_742_BAYER_grbg_2017_06_23_V_dump | 2017-06-24 |  | PASS
|  |  | canon G7X | random | Canon_G7x_IMG_1102_ISO125_SIZE984_742_BAYER_gbrg_2017_06_23_V_dump | 2017-06-24 |  | PASS
|  |  | canon G7X | random | Canon_G7x_IMG_1103_ISO125_SIZE984_742_BAYER_bggr_2017_06_23_V_dump | 2017-06-24 |  | PASS
|  |  | canon G7X | random | Canon_G7x_IMG_1104_ISO125_SIZE984_742_BAYER_bggr_2017_06_23_V_dump | 2017-06-24 |  | PASS
|  |  | canon G7X | random | Canon_G7x_IMG_1105_ISO125_SIZE984_742_BAYER_rggb_2017_06_23_V_dump | 2017-06-24 |  | PASS
|  |  | canon G7X | random | Canon_G7x_IMG_1106_ISO125_SIZE984_742_BAYER_rggb_2017_06_23_V_dump | 2017-06-24 |  | PASS
|  |  | canon G7X | random |  |  |  | PASS
|  | normal | canon G7X | gbrg | Canon_G7x_IMG_0155_ISO125_SIZE984_742_BAYER_gbrg_2017_06_23_V_dump | 2017-06-24 |  | PASS
|  |  | canon G7X | gbrg | Canon_G7x_IMG_0156_ISO800_SIZE984_742_BAYER_gbrg_2017_06_23_V_dump | 2017-06-24 |  | PASS
|  |  | canon G7X | gbrg | Canon_G7x_IMG_0157_ISO800_SIZE984_742_BAYER_gbrg_2017_06_23_V_dump | 2017-06-24 |  | PASS
|  |  | canon G7X | gbrg | Canon_G7x_IMG_0158_ISO800_SIZE984_742_BAYER_gbrg_2017_06_23_V_dump | 2017-06-24 |  | PASS
|  |  | canon G7X | gbrg | Canon_G7x_IMG_0159_ISO500_SIZE984_742_BAYER_gbrg_2017_06_23_V_dump | 2017-06-24 |  | PASS
|  |  | canon G7X | gbrg | Canon_G7x_IMG_0160_ISO800_SIZE984_742_BAYER_gbrg_2017_06_23_V_dump | 2017-06-24 |  | PASS
|  |  | canon G7X | gbrg | Canon_G7x_IMG_0161_ISO800_SIZE984_742_BAYER_gbrg_2017_06_23_V_dump | 2017-06-24 |  | PASS
|  |  | canon G7X | gbrg | Canon_G7x_IMG_0162_ISO800_SIZE984_742_BAYER_gbrg_2017_06_23_V_dump | 2017-06-24 |  | PASS
|  |  | canon G7X | gbrg | Canon_G7x_IMG_0163_ISO125_SIZE984_742_BAYER_gbrg_2017_06_23_V_dump | 2017-06-24 |  | PASS
| 744*986 |  | canon G7X | random |  |  |  |  | scaler
|  |  | canon G7X | random
| 746*988 | normal | canon G7X | gbrg | Canon_G7x_IMG_1123_ISO3200_SIZE988_746_BAYER_gbrg_2017_06_23_V_dump | 2017-06-25 |  | PASS
|  |  | canon G7X | gbrg | Canon_G7x_IMG_1124_ISO3200_SIZE988_746_BAYER_gbrg_2017_06_23_V_dump | 2017-06-25 |  | PASS
|  |  | canon G7X | gbrg | Canon_G7x_IMG_1125_ISO3200_SIZE988_746_BAYER_gbrg_2017_06_23_V_dump | 2017-06-25 |  | PASS
|  |  | canon G7X | gbrg | Canon_G7x_IMG_1126_ISO6400_SIZE988_746_BAYER_gbrg_2017_06_23_V_dump | 2017-06-25 |  | PASS
|  |  | canon G7X | gbrg | Canon_G7x_IMG_1127_ISO6400_SIZE988_746_BAYER_gbrg_2017_06_23_V_dump | 2017-06-25 |  | PASS
|  |  | canon G7X | gbrg | Canon_G7x_IMG_1128_ISO6400_SIZE988_746_BAYER_gbrg_2017_06_23_V_dump | 2017-06-25 |  | PASS
|  |  | canon G7X | gbrg | Canon_G7x_IMG_1129_ISO12800_SIZE988_746_BAYER_gbrg_2017_06_23_V_dump | 2017-06-25 |  | PASS
|  |  | canon G7X | gbrg | Canon_G7x_IMG_1130_ISO12800_SIZE988_746_BAYER_gbrg_2017_06_23_V_dump | 2017-06-25 |  | PASS
|  |  | canon G7X | gbrg | Canon_G7x_IMG_1131_ISO12800_SIZE988_746_BAYER_gbrg_2017_06_23_V_dump | 2017-06-25 |  | PASS
|  | data randi | canon G7X | random | Canon_G7x_IMG_1585_ISO125_SIZE988_746_BAYER_gbrg_2017_06_23_V_dump | 2017-06-25 |  | PASS
|  |  | canon G7X | random | Canon_G7x_IMG_1639_ISO125_SIZE988_746_BAYER_gbrg_2017_06_23_V_dump | 2017-06-25 |  | PASS
|  |  | canon G7X | random | Canon_G7x_IMG_1640_ISO160_SIZE988_746_BAYER_rggb_2017_06_23_V_dump | 2017-06-25 |  | PASS
|  |  | canon G7X | random | Canon_G7x_IMG_1758_ISO500_SIZE988_746_BAYER_rggb_2017_06_23_V_dump | 2017-06-25 |  | PASS
|  |  | canon G7X | random | Canon_G7x_IMG_1759_ISO320_SIZE988_746_BAYER_bggr_2017_06_23_V_dump | 2017-06-25 |  | PASS
|  |  | canon G7X | random | Canon_G7x_IMG_1760_ISO250_SIZE988_746_BAYER_grbg_2017_06_23_V_dump | 2017-06-25 |  | PASS
|  |  | canon G7X | random | Canon_G7x_IMG_1761_ISO125_SIZE988_746_BAYER_grbg_2017_06_23_V_dump | 2017-06-25 |  | PASS
|  |  | canon G7X | random | Canon_G7x_IMG_1806_ISO125_SIZE988_746_BAYER_rggb_2017_06_23_V_dump | 2017-06-25 |  | PASS
|  |  | canon G7X | random | Canon_G7x_IMG_20072_ISO125_SIZE988_746_BAYER_bggr_2017_06_23_V_dump | 2017-06-25 |  | PASS
|  |  | canon G7X | random | Canon_G7x_IMG_20073_ISO125_SIZE988_746_BAYER_rggb_2017_06_23_V_dump | 2017-06-25 |  | PASS
|  |  | canon G7X | random | Canon_G7x_IMG_20074_ISO125_SIZE988_746_BAYER_bggr_2017_06_23_V_dump | 2017-06-25 |  | PASS
|  |  | canon G7X | random | Canon_G7x_IMG_20075_ISO125_SIZE988_746_BAYER_bggr_2017_06_23_V_dump | 2017-06-25 |  | PASS
|  |  | canon G7X | random | Canon_G7x_IMG_20076_ISO125_SIZE988_746_BAYER_bggr_2017_06_23_V_dump | 2017-06-25 |  | PASS
|  |  | canon G7X | random | Canon_G7x_IMG_20077_ISO125_SIZE988_746_BAYER_rggb_2017_06_23_V_dump | 2017-06-25 |  | PASS
|  |  | canon G7X | random | Canon_G7x_IMG_20078_ISO125_SIZE988_746_BAYER_bggr_2017_06_23_V_dump | 2017-06-25 |  | PASS
|  |  | canon G7X | random | Canon_G7x_IMG_20079_ISO125_SIZE988_746_BAYER_bggr_2017_06_23_V_dump | 2017-06-25 |  | PASS
|  |  | canon G7X | random | Canon_G7x_IMG_20080_ISO125_SIZE988_746_BAYER_grbg_2017_06_23_V_dump | 2017-06-25 |  | PASS
|  |  | canon G7X | random | Canon_G7x_IMG_20081_ISO125_SIZE988_746_BAYER_rggb_2017_06_23_V_dump | 2017-06-25 |  | PASS
|  |  | canon G7X | random | Canon_G7x_IMG_20082_ISO125_SIZE988_746_BAYER_rggb_2017_06_23_V_dump | 2017-06-25 |  | PASS
|  |  | canon G7X | random | Canon_G7x_IMG_20083_ISO125_SIZE988_746_BAYER_bggr_2017_06_23_V_dump | 2017-06-25 |  | PASS
|  |  | canon G7X | random | Canon_G7x_IMG_20084_ISO125_SIZE988_746_BAYER_bggr_2017_06_23_V_dump | 2017-06-25 |  | PASS
|  |  | canon G7X | random | Canon_G7x_IMG_20085_ISO125_SIZE988_746_BAYER_gbrg_2017_06_23_V_dump | 2017-06-25 |  | PASS
|  |  | canon G7X | random | Canon_G7x_IMG_20086_ISO125_SIZE988_746_BAYER_gbrg_2017_06_23_V_dump | 2017-06-25 |  | PASS
|  |  | canon G7X | random | Canon_G7x_IMG_20087_ISO125_SIZE988_746_BAYER_bggr_2017_06_23_V_dump | 2017-06-25 |  | PASS
|  |  | canon G7X | random | Canon_G7x_IMG_20088_ISO125_SIZE988_746_BAYER_gbrg_2017_06_23_V_dump | 2017-06-25 |  | PASS
|  |  | canon G7X | random | Canon_G7x_IMG_20089_ISO125_SIZE988_746_BAYER_bggr_2017_06_23_V_dump | 2017-06-25 |  | PASS
|  |  | canon G7X | random | Canon_G7x_IMG_20090_ISO125_SIZE988_746_BAYER_rggb_2017_06_23_V_dump | 2017-06-25 |  | PASS
|  |  | canon G7X | random | Canon_G7x_IMG_20091_ISO125_SIZE988_746_BAYER_rggb_2017_06_23_V_dump | 2017-06-25 |  | PASS
|  |  | canon G7X | random | Canon_G7x_IMG_20092_ISO125_SIZE988_746_BAYER_grbg_2017_06_23_V_dump | 2017-06-25 |  | PASS
|  |  | canon G7X | random | Canon_G7x_IMG_20093_ISO125_SIZE988_746_BAYER_gbrg_2017_06_23_V_dump | 2017-06-25 |  | PASS
| 748*990 |  | canon G7X | random |  |  |  |  | scaler
|  |  | canon G7X | random
| 750*992 | normal | canon G7X | gbrg | Canon_G7x_IMG_20092_ISO125_SIZE992_750_BAYER_gbrg_2017_06_23_V_dump | 2017-06-25 |  | PASS
|  |  | canon G7X | gbrg | Canon_G7x_IMG_20093_ISO125_SIZE992_750_BAYER_gbrg_2017_06_23_V_dump | 2017-06-25 |  | PASS
|  |  | canon G7X | gbrg | Canon_G7x_IMG_20094_ISO125_SIZE992_750_BAYER_gbrg_2017_06_23_V_dump | 2017-06-25 |  | PASS
|  |  | canon G7X | gbrg | Canon_G7x_IMG_20095_ISO125_SIZE992_750_BAYER_gbrg_2017_06_23_V_dump | 2017-06-25 |  | PASS
|  |  | canon G7X | gbrg | Canon_G7x_IMG_20096_ISO400_SIZE992_750_BAYER_gbrg_2017_06_23_V_dump | 2017-06-25 |  | PASS
|  |  | canon G7X | gbrg | Canon_G7x_IMG_20097_ISO400_SIZE992_750_BAYER_gbrg_2017_06_23_V_dump | 2017-06-25 |  | PASS
|  |  | canon G7X | gbrg | Canon_G7x_IMG_20098_ISO400_SIZE992_750_BAYER_gbrg_2017_06_23_V_dump | 2017-06-25 |  | PASS
|  |  | canon G7X | gbrg | Canon_G7x_IMG_20099_ISO400_SIZE992_750_BAYER_gbrg_2017_06_23_V_dump | 2017-06-25 |  | PASS
|  |  | canon G7X | gbrg | Canon_G7x_IMG_20100_ISO125_SIZE992_750_BAYER_gbrg_2017_06_23_V_dump | 2017-06-25 |  | PASS
|  |  | canon G7X | gbrg | Canon_G7x_IMG_20101_ISO125_SIZE992_750_BAYER_gbrg_2017_06_23_V_dump | 2017-06-25 |  | PASS
|  |  | canon G7X | gbrg | Canon_G7x_IMG_20102_ISO125_SIZE992_750_BAYER_gbrg_2017_06_23_V_dump | 2017-06-25 |  | PASS
|  |  | canon G7X | gbrg | Canon_G7x_IMG_20103_ISO125_SIZE992_750_BAYER_gbrg_2017_06_23_V_dump | 2017-06-25 |  | PASS
|  |  | canon G7X | gbrg | Canon_G7x_IMG_20104_ISO125_SIZE992_750_BAYER_gbrg_2017_06_23_V_dump | 2017-06-25 |  | PASS
|  |  | canon G7X | gbrg | Canon_G7x_IMG_20105_ISO160_SIZE992_750_BAYER_gbrg_2017_06_23_V_dump | 2017-06-25 |  | PASS
|  |  | canon G7X | gbrg | Canon_G7x_IMG_20106_ISO160_SIZE992_750_BAYER_gbrg_2017_06_23_V_dump | 2017-06-25 |  | PASS
|  |  | canon G7X | gbrg | Canon_G7x_IMG_20107_ISO125_SIZE992_750_BAYER_gbrg_2017_06_23_V_dump | 2017-06-25 |  | PASS
|  |  | canon G7X | gbrg | Canon_G7x_IMG_20108_ISO125_SIZE992_750_BAYER_gbrg_2017_06_23_V_dump | 2017-06-25 |  | PASS
|  |  | canon G7X | gbrg | Canon_G7x_IMG_20109_ISO125_SIZE992_750_BAYER_gbrg_2017_06_23_V_dump | 2017-06-25 |  | PASS
|  |  | canon G7X | gbrg | Canon_G7x_IMG_20110_ISO250_SIZE992_750_BAYER_gbrg_2017_06_23_V_dump | 2017-06-25 |  | PASS
|  |  | canon G7X | gbrg | Canon_G7x_IMG_20111_ISO250_SIZE992_750_BAYER_gbrg_2017_06_23_V_dump | 2017-06-25 |  | PASS
|  |  | canon G7X | gbrg | Canon_G7x_IMG_20112_ISO250_SIZE992_750_BAYER_gbrg_2017_06_23_V_dump | 2017-06-25 |  | PASS
|  |  | canon G7X | gbrg | Canon_G7x_IMG_20113_ISO125_SIZE992_750_BAYER_gbrg_2017_06_23_V_dump | 2017-06-25 |  | PASS
|  |  | canon G7X | gbrg | Canon_G7x_IMG_20114_ISO125_SIZE992_750_BAYER_gbrg_2017_06_23_V_dump | 2017-06-25 |  | PASS
|  |  | canon G7X | gbrg | Canon_G7x_IMG_20115_ISO125_SIZE992_750_BAYER_gbrg_2017_06_23_V_dump | 2017-06-25 |  | PASS
|  |  | canon G7X | gbrg | Canon_G7x_IMG_20116_ISO125_SIZE992_750_BAYER_gbrg_2017_06_23_V_dump | 2017-06-25 |  | PASS
|  |  | canon G7X | gbrg | Canon_G7x_IMG_20117_ISO200_SIZE992_750_BAYER_gbrg_2017_06_23_V_dump | 2017-06-25 |  | PASS
|  |  | canon G7X | gbrg | Canon_G7x_IMG_20118_ISO200_SIZE992_750_BAYER_gbrg_2017_06_23_V_dump | 2017-06-25 |  | PASS
|  |  | canon G7X | gbrg | Canon_G7x_IMG_20119_ISO250_SIZE992_750_BAYER_gbrg_2017_06_23_V_dump | 2017-06-25 |  | PASS
|  |  | canon G7X | gbrg | Canon_G7x_IMG_20106_ISO160_SIZE992_750_BAYER_gbrg_2017_06_23_V_dump | 2017-06-25 |  | PASS
|  |  | canon G7X | gbrg
|  | data randi | canon G7X | random | Canon_G7x_IMG_20123_ISO160_SIZE992_750_BAYER_gbrg_2017_06_23_V_dump | 2017-06-25 |  | PASS
|  |  | canon G7X | random | Canon_G7x_IMG_20124_ISO125_SIZE992_750_BAYER_gbrg_2017_06_23_V_dump | 2017-06-25 |  | PASS
|  |  | canon G7X | random | Canon_G7x_IMG_20125_ISO160_SIZE992_750_BAYER_gbrg_2017_06_23_V_dump | 2017-06-25 |  | PASS
|  |  | canon G7X | random | Canon_G7x_IMG_20126_ISO160_SIZE992_750_BAYER_gbrg_2017_06_23_V_dump | 2017-06-25 |  | PASS
|  |  | canon G7X | random | Canon_G7x_IMG_20127_ISO125_SIZE992_750_BAYER_gbrg_2017_06_23_V_dump | 2017-06-25 |  | PASS
|  |  | canon G7X | random | Canon_G7x_IMG_20128_ISO125_SIZE992_750_BAYER_gbrg_2017_06_23_V_dump | 2017-06-25 |  | PASS
|  |  | canon G7X | random | Canon_G7x_IMG_20129_ISO125_SIZE992_750_BAYER_gbrg_2017_06_23_V_dump | 2017-06-25 |  | PASS
|  |  | canon G7X | random | Canon_G7x_IMG_20130_ISO200_SIZE992_750_BAYER_gbrg_2017_06_23_V_dump | 2017-06-25 |  | PASS
|  |  | canon G7X | random | Canon_G7x_IMG_20131_ISO125_SIZE992_750_BAYER_gbrg_2017_06_23_V_dump | 2017-06-25 |  | PASS
|  |  | canon G7X | random | Canon_G7x_IMG_20132_ISO125_SIZE992_750_BAYER_gbrg_2017_06_23_V_dump | 2017-06-25 |  | PASS
|  |  | canon G7X | random | Canon_G7x_IMG_20133_ISO125_SIZE992_750_BAYER_gbrg_2017_06_23_V_dump | 2017-06-25 |  | PASS
|  |  | canon G7X | random | Canon_G7x_IMG_20134_ISO200_SIZE992_750_BAYER_gbrg_2017_06_23_V_dump | 2017-06-25 |  | PASS
|  |  | canon G7X | random | Canon_G7x_IMG_20135_ISO125_SIZE992_750_BAYER_gbrg_2017_06_23_V_dump | 2017-06-25 |  | PASS
|  |  | canon G7X | random | Canon_G7x_IMG_20136_ISO125_SIZE992_750_BAYER_gbrg_2017_06_23_V_dump | 2017-06-25 |  | PASS
|  |  | canon G7X | random | Canon_G7x_IMG_20137_ISO125_SIZE992_750_BAYER_gbrg_2017_06_23_V_dump | 2017-06-25 |  | PASS
|  |  | canon G7X | random | Canon_G7x_IMG_20138_ISO125_SIZE992_750_BAYER_gbrg_2017_06_23_V_dump | 2017-06-25 |  | PASS
|  |  | canon G7X | random | Canon_G7x_IMG_20139_ISO125_SIZE992_750_BAYER_gbrg_2017_06_23_V_dump | 2017-06-25 |  | PASS
|  |  | canon G7X | random | Canon_G7x_IMG_20140_ISO125_SIZE992_750_BAYER_gbrg_2017_06_23_V_dump | 2017-06-25 |  | PASS
|  |  | canon G7X | random | Canon_G7x_IMG_20141_ISO125_SIZE992_750_BAYER_gbrg_2017_06_23_V_dump | 2017-06-25 |  | PASS
|  |  | canon G7X | random | Canon_G7x_IMG_20142_ISO125_SIZE992_750_BAYER_gbrg_2017_06_23_V_dump | 2017-06-25 |  | PASS
|  |  | canon G7X | random | Canon_G7x_IMG_20143_ISO160_SIZE992_750_BAYER_gbrg_2017_06_23_V_dump | 2017-06-25 |  | PASS
|  |  | canon G7X | random | Canon_G7x_IMG_20144_ISO125_SIZE992_750_BAYER_gbrg_2017_06_23_V_dump | 2017-06-25 |  | PASS
|  |  | canon G7X | random | Canon_G7x_IMG_20145_ISO125_SIZE992_750_BAYER_gbrg_2017_06_23_V_dump | 2017-06-25 |  | PASS
|  |  | canon G7X | random | Canon_G7x_IMG_20146_ISO125_SIZE992_750_BAYER_gbrg_2017_06_23_V_dump | 2017-06-25 |  | PASS
|  |  | canon G7X | random | Canon_G7x_IMG_20147_ISO125_SIZE992_750_BAYER_gbrg_2017_06_23_V_dump | 2017-06-25 |  | PASS
|  |  | canon G7X | random | Canon_G7x_IMG_20148_ISO125_SIZE992_750_BAYER_gbrg_2017_06_23_V_dump | 2017-06-25 |  | PASS
|  |  | canon G7X | random | Canon_G7x_IMG_20149_ISO125_SIZE992_750_BAYER_gbrg_2017_06_23_V_dump | 2017-06-25 |  | PASS
|  |  | canon G7X | random | Canon_G7x_IMG_20150_ISO125_SIZE992_750_BAYER_gbrg_2017_06_23_V_dump | 2017-06-25 |  | PASS
|  |  | canon G7X | random | Canon_G7x_IMG_20151_ISO200_SIZE992_750_BAYER_gbrg_2017_06_23_V_dump | 2017-06-25 |  | PASS
|  |  | canon G7X | random |  |  |  |  | scaler
| 752*994 |  | canon G7X | random |  |  |  |  | scaler
| 754*996 |  | canon G7X | random
|  | normal | canon G7X | gbrg | Canon_G7x_IMG_0065_ISO800_SIZE996_754_BAYER_gbrg_2017_06_26_V_dump | 2017-06-25 |  | U2 V2 FAIL 已解决 PASS
|  |  | canon G7X | gbrg | Canon_G7x_IMG_0066_ISO250_SIZE996_754_BAYER_gbrg_2017_06_26_V_dump | 2017-06-25 |  | U2 V2 FAIL 已解决 PASS
|  |  | canon G7X | gbrg | Canon_G7x_IMG_0067_ISO800_SIZE996_754_BAYER_gbrg_2017_06_26_V_dump | 2017-06-25 |  | PASS
|  |  | canon G7X | gbrg | Canon_G7x_IMG_0068_ISO800_SIZE996_754_BAYER_gbrg_2017_06_26_V_dump | 2017-06-25 |  | U2 V2 FAIL 已解决 PASS
|  |  | canon G7X | gbrg | Canon_G7x_IMG_0069_ISO1250_SIZE996_754_BAYER_gbrg_2017_06_26_V_dump | 2017-06-25 |  | PASS
|  |  | canon G7X | gbrg | Canon_G7x_IMG_0070_ISO800_SIZE996_754_BAYER_gbrg_2017_06_26_V_dump | 2017-06-25 |  | PASS
|  |  | canon G7X | gbrg | Canon_G7x_IMG_0071_ISO1000_SIZE996_754_BAYER_gbrg_2017_06_26_V_dump | 2017-06-25 |  | U2 V2 FAIL 已解决 PASS
|  |  | canon G7X | gbrg | Canon_G7x_IMG_0072_ISO1000_SIZE996_754_BAYER_gbrg_2017_06_26_V_dump | 2017-06-25 |  | PASS
|  |  | canon G7X | gbrg | Canon_G7x_IMG_0073_ISO800_SIZE996_754_BAYER_gbrg_2017_06_26_V_dump | 2017-06-25 |  | U2 V2 FAIL 已解决 PASS
|  |  | canon G7X | gbrg | Canon_G7x_IMG_0074_ISO1000_SIZE996_754_BAYER_gbrg_2017_06_26_V_dump | 2017-06-25 |  | PASS
|  |  | canon G7X | gbrg | Canon_G7x_IMG_0075_ISO1000_SIZE996_754_BAYER_gbrg_2017_06_26_V_dump | 2017-06-25 |  | PASS
|  |  | canon G7X | gbrg | Canon_G7x_IMG_0076_ISO160_SIZE996_754_BAYER_gbrg_2017_06_26_V_dump | 2017-06-25 |  | PASS
|  |  | canon G7X | gbrg | Canon_G7x_IMG_0077_ISO800_SIZE996_754_BAYER_gbrg_2017_06_26_V_dump | 2017-06-25 |  | U2 V2 FAIL 已解决 PASS
|  |  | canon G7X | gbrg | Canon_G7x_IMG_0078_ISO800_SIZE996_754_BAYER_gbrg_2017_06_26_V_dump | 2017-07-03
|  |  | canon G7X | gbrg | Canon_G7x_IMG_0079_ISO800_SIZE996_754_BAYER_gbrg_2017_06_26_V_dump | 2017-07-03
|  |  | canon G7X | gbrg | Canon_G7x_IMG_0080_ISO800_SIZE996_754_BAYER_gbrg_2017_06_26_V_dump | 2017-07-03
|  |  | canon G7X | gbrg | Canon_G7x_IMG_0081_ISO500_SIZE996_754_BAYER_gbrg_2017_06_26_V_dump | 2017-07-03
|  |  | canon G7X | gbrg | Canon_G7x_IMG_0082_ISO800_SIZE996_754_BAYER_gbrg_2017_06_26_V_dump | 2017-07-03
|  |  | canon G7X | gbrg | Canon_G7x_IMG_0083_ISO400_SIZE996_754_BAYER_gbrg_2017_06_26_V_dump | 2017-07-03
|  |  | canon G7X | gbrg | Canon_G7x_IMG_0084_ISO800_SIZE996_754_BAYER_gbrg_2017_06_26_V_dump | 2017-07-03
|  |  | canon G7X | gbrg | Canon_G7x_IMG_0085_ISO800_SIZE996_754_BAYER_gbrg_2017_06_26_V_dump | 2017-07-03
|  |  | canon G7X | gbrg | Canon_G7x_IMG_0086_ISO800_SIZE996_754_BAYER_gbrg_2017_06_26_V_dump | 2017-07-03
|  |  | canon G7X | gbrg | Canon_G7x_IMG_0087_ISO800_SIZE996_754_BAYER_gbrg_2017_06_26_V_dump | 2017-07-03
|  |  | canon G7X | gbrg | Canon_G7x_IMG_0088_ISO800_SIZE996_754_BAYER_gbrg_2017_06_26_V_dump | 2017-07-03
|  |  | canon G7X | gbrg | Canon_G7x_IMG_0089_ISO3200_SIZE996_754_BAYER_gbrg_2017_06_26_V_dump | 2017-07-03
|  |  | canon G7X | gbrg | Canon_G7x_IMG_0090_ISO1000_SIZE996_754_BAYER_gbrg_2017_06_26_V_dump | 2017-07-03
|  |  | canon G7X | gbrg | Canon_G7x_IMG_0091_ISO3200_SIZE996_754_BAYER_gbrg_2017_06_26_V_dump | 2017-07-03
|  |  | canon G7X | gbrg | Canon_G7x_IMG_0092_ISO2500_SIZE996_754_BAYER_gbrg_2017_06_26_V_dump | 2017-07-03
|  |  | canon G7X | gbrg | Canon_G7x_IMG_0093_ISO800_SIZE996_754_BAYER_gbrg_2017_06_26_V_dump | 2017-07-03
|  |  | canon G7X | gbrg | Canon_G7x_IMG_0094_ISO800_SIZE996_754_BAYER_gbrg_2017_06_26_V_dump | 2017-07-03
|  |  | canon G7X | gbrg
|  |  | canon G7X | gbrg
|  |  | canon G7X | gbrg
|  |  | canon G7X | gbrg
|  |  | canon G7X | gbrg
|  | randi | canon G7X | random
|  |  | canon G7X | random
|  |  | canon G7X | random
|  |  | canon G7X | random
|  |  | canon G7X | random |  |  |  |  | scaler
| 756*998 |  | canon G7X | random |  |  |  |  | scaler
|  |  | canon G7X | random
| 758*1000 |  | canon G7X | random
|  |  | canon G7X | random
|  |  | canon G7X | random
|  |  | canon G7X | random
|  |  | canon G7X | random
|  |  | canon G7X | random
|  |  | canon G7X | random
|  |  | canon G7X | random
|  |  | canon G7X | random
|  |  | canon G7X | random |  |  |  |  | scaler
| 760*1002 |  | canon G7X | random |  |  |  |  | scaler
|  |  | canon G7X | random
| 762*1004 |  | canon G7X | random
|  |  | canon G7X | random
|  |  | canon G7X | random
|  |  | canon G7X | random
|  |  | canon G7X | random
|  |  | canon G7X | random
|  |  | canon G7X | random
|  |  | canon G7X | random
|  |  | canon G7X | random
|  |  | canon G7X | random
|  |  | canon G7X | random |  |  |  |  | scaler
| 764*1006 |  | canon G7X | random |  |  |  |  | scaler
scaler