## SMMU_DSP config
|  | no | config parameter | value | comment | note
TBU | dsp_0 | 1 | number | 0
|  | 2 | stream_id_width | 2 | stream id width 1 to 10
|  | 3 | ssd_index_width | 0 | ssd index width 0 to 10
|  | 4 | awuser_width | 2 | user width 1 to 128
|  | 5 | aruser_width | 2 | user width 1 to 128
|  | 6 | wuser_width | 1 | user width 1 to 128
|  | 7 | ruser_width | 1 | user width 1 to 128
|  | 8 | buser_width | 1 | user width 1 to 128
|  | 9 | wbuffer_depth | 16 | TLB depth 0/4/8/16/32 | 8
|  | 10 | tlb_depth | 32 | TLB depth 2/4/8/16/32/40/48/56/64/128 | 16
|  | 11 | regfile | 1 | regfile 0/1 | 0
|  | 12 | axi_id_width | 6 | AXI ID from 1 to 23
|  | 13 | axi_data_width | 128 | AXI Data width 64/128
|  | 14 | tbu_q_depth | 16 | TBU Q Depth 8/16 | 8
|  | 15 | aw_hndshk_mode | 0 | register slice for TBU value 0/1/2/3
|  | 16 | ar_hndshk_mode | 0 | register slice for TBU value 0/1/2/3
|  | 17 | w_hndshk_mode | 0 | register slice for TBU value 0/1/2/3
|  | 18 | b_hndshk_mode | 0 | register slice for TBU value 0/1/2/3
|  | 19 | r_hndshk_mode | 0 | register slice for TBU value 0/1/2/3
|  | 20 | bridge_exit | 0 | 0-no bridge 1-bridge exits for both TBU-TCU/TCU-TBU
|  | 21 | bridge_buffer_depth | 0 | only 0/2/4/10 only for TCU-TBU channel
|  | 22 | serialiser_width | 0 | 0-full width . 1-width of 7bytes. 2-1byte
|  | 23 | number_sync_flops | 2
|  | 24 | prebri_b2c_hndshk_mode | 0 | Pre and post Bridge B2C/C2B Register slice. 0-full 1-forward.2-reverse. 3-bypass | 3
|  | 25 | posttbri_b2c_hndshk_mode | 0 | Pre and post Bridge B2C/C2B Register slice. 0-full 1-forward.2-reverse. 3-bypass | 3
|  | 26 | prebri_c2b_hndshk_mode | 0 | Pre and post Bridge B2C/C2B Register slice. 0-full 1-forward.2-reverse. 3-bypass | 3
|  | 27 | posttbri_c2b_hndshk_mode | 0 | Pre and post Bridge B2C/C2B Register slice. 0-full 1-forward.2-reverse. 3-bypass | 3
| dsp_1 | 1 | number | 1
|  | 2 | stream_id_width | 2 | stream id width 1 to 10
|  | 3 | ssd_index_width | 0 | ssd index width 0 to 10
|  | 4 | awuser_width | 2 | user width 1 to 128
|  | 5 | aruser_width | 2 | user width 1 to 128
|  | 6 | wuser_width | 1 | user width 1 to 128
|  | 7 | ruser_width | 1 | user width 1 to 128
|  | 8 | buser_width | 1 | user width 1 to 128
|  | 9 | wbuffer_depth | 16 | TLB depth 0/4/8/16/32 | 8
|  | 10 | tlb_depth | 32 | TLB depth 2/4/8/16/32/40/48/56/64/128 | 16
|  | 11 | regfile | 1 | regfile 0/1 | 0
|  | 12 | axi_id_width | 6 | AXI ID from 1 to 23
|  | 13 | axi_data_width | 128 | AXI Data width 64/128
|  | 14 | tbu_q_depth | 16 | TBU Q Depth 8/16 | 8
|  | 15 | aw_hndshk_mode | 0 | register slice for TBU value 0/1/2/3
|  | 16 | ar_hndshk_mode | 0 | register slice for TBU value 0/1/2/3
|  | 17 | w_hndshk_mode | 0 | register slice for TBU value 0/1/2/3
|  | 18 | b_hndshk_mode | 0 | register slice for TBU value 0/1/2/3
|  | 19 | r_hndshk_mode | 0 | register slice for TBU value 0/1/2/3
|  | 20 | bridge_exit | 0 | 0-no bridge 1-bridge exits for both TBU-TCU/TCU-TBU
|  | 21 | bridge_buffer_depth | 0 | only 0/2/4/10 only for TCU-TBU channel
|  | 22 | serialiser_width | 0 | 0-full width . 1-width of 7bytes. 2-1byte
|  | 23 | number_sync_flops | 2
|  | 24 | prebri_b2c_hndshk_mode | 0 | Pre and post Bridge B2C/C2B Register slice. 0-full 1-forward.2-reverse. 3-bypass | 3
|  | 25 | posttbri_b2c_hndshk_mode | 0 | Pre and post Bridge B2C/C2B Register slice. 0-full 1-forward.2-reverse. 3-bypass | 3
|  | 26 | prebri_c2b_hndshk_mode | 0 | Pre and post Bridge B2C/C2B Register slice. 0-full 1-forward.2-reverse. 3-bypass | 3
|  | 27 | posttbri_c2b_hndshk_mode | 0 | Pre and post Bridge B2C/C2B Register slice. 0-full 1-forward.2-reverse. 3-bypass | 3
| dsp_2 | 1 | number | 2
|  | 2 | stream_id_width | 2 | stream id width 1 to 10
|  | 3 | ssd_index_width | 0 | ssd index width 0 to 10
|  | 4 | awuser_width | 2 | user width 1 to 128
|  | 5 | aruser_width | 2 | user width 1 to 128
|  | 6 | wuser_width | 1 | user width 1 to 128
|  | 7 | ruser_width | 1 | user width 1 to 128
|  | 8 | buser_width | 1 | user width 1 to 128
|  | 9 | wbuffer_depth | 16 | TLB depth 0/4/8/16/32 | 8
|  | 10 | tlb_depth | 32 | TLB depth 2/4/8/16/32/40/48/56/64/128 | 16
|  | 11 | regfile | 1 | regfile 0/1 | 0
|  | 12 | axi_id_width | 6 | AXI ID from 1 to 23
|  | 13 | axi_data_width | 128 | AXI Data width 64/128
|  | 14 | tbu_q_depth | 16 | TBU Q Depth 8/16 | 8
|  | 15 | aw_hndshk_mode | 0 | register slice for TBU value 0/1/2/3
|  | 16 | ar_hndshk_mode | 0 | register slice for TBU value 0/1/2/3
|  | 17 | w_hndshk_mode | 0 | register slice for TBU value 0/1/2/3
|  | 18 | b_hndshk_mode | 0 | register slice for TBU value 0/1/2/3
|  | 19 | r_hndshk_mode | 0 | register slice for TBU value 0/1/2/3
|  | 20 | bridge_exit | 0 | 0-no bridge 1-bridge exits for both TBU-TCU/TCU-TBU
|  | 21 | bridge_buffer_depth | 0 | only 0/2/4/10 only for TCU-TBU channel
|  | 22 | serialiser_width | 0 | 0-full width . 1-width of 7bytes. 2-1byte
|  | 23 | number_sync_flops | 2
|  | 24 | prebri_b2c_hndshk_mode | 0 | Pre and post Bridge B2C/C2B Register slice. 0-full 1-forward.2-reverse. 3-bypass | 3
|  | 25 | posttbri_b2c_hndshk_mode | 0 | Pre and post Bridge B2C/C2B Register slice. 0-full 1-forward.2-reverse. 3-bypass | 3
|  | 26 | prebri_c2b_hndshk_mode | 0 | Pre and post Bridge B2C/C2B Register slice. 0-full 1-forward.2-reverse. 3-bypass | 3
|  | 27 | posttbri_c2b_hndshk_mode | 0 | Pre and post Bridge B2C/C2B Register slice. 0-full 1-forward.2-reverse. 3-bypass | 3
TBU_CFG | dsp_0 | 1 | number | 0
|  | 2 | stream_id_width | 2 | stream id width 1 to 10
|  | 3 | ssd_index_width | 0 | ssd index width 0 to 10
|  | 4 | awuser_width | 2 | user width 1 to 128
|  | 5 | aruser_width | 2 | user width 1 to 128
|  | 6 | wuser_width | 1 | user width 1 to 128
|  | 7 | ruser_width | 1 | user width 1 to 128
|  | 8 | buser_width | 1 | user width 1 to 128
|  | 9 | wbuffer_depth | 16 | TLB depth 0/4/8/16/32 | 8
|  | 10 | tlb_depth | 32 | TLB depth 2/4/8/16/32/40/48/56/64/128 | 16
|  | 11 | regfile | 1 | regfile 0/1 | 0
|  | 12 | axi_id_width | 6 | AXI ID from 1 to 23
|  | 13 | axi_data_width | 128 | AXI Data width 64/128
|  | 14 | tbu_q_depth | 16 | TBU Q Depth 8/16 | 8
|  | 15 | aw_hndshk_mode | 0 | register slice for TBU value 0/1/2/3
|  | 16 | ar_hndshk_mode | 0 | register slice for TBU value 0/1/2/3
|  | 17 | w_hndshk_mode | 0 | register slice for TBU value 0/1/2/3
|  | 18 | b_hndshk_mode | 0 | register slice for TBU value 0/1/2/3
|  | 19 | r_hndshk_mode | 0 | register slice for TBU value 0/1/2/3
|  | 20 | bridge_exit | 0 | 0-no bridge 1-bridge exits for both TBU-TCU/TCU-TBU
|  | 21 | bridge_buffer_depth | 0 | only 0/2/4/10 only for TCU-TBU channel
|  | 22 | serialiser_width | 0 | 0-full width . 1-width of 7bytes. 2-1byte
|  | 23 | number_sync_flops | 2
|  | 24 | prebri_b2c_hndshk_mode | 0 | Pre and post Bridge B2C/C2B Register slice. 0-full 1-forward.2-reverse. 3-bypass | 3
|  | 25 | posttbri_b2c_hndshk_mode | 0 | Pre and post Bridge B2C/C2B Register slice. 0-full 1-forward.2-reverse. 3-bypass | 3
|  | 26 | prebri_c2b_hndshk_mode | 0 | Pre and post Bridge B2C/C2B Register slice. 0-full 1-forward.2-reverse. 3-bypass | 3
|  | 27 | posttbri_c2b_hndshk_mode | 0 | Pre and post Bridge B2C/C2B Register slice. 0-full 1-forward.2-reverse. 3-bypass | 3
| dsp_1 | 1 | number | 1
|  | 2 | stream_id_width | 2 | stream id width 1 to 10
|  | 3 | ssd_index_width | 0 | ssd index width 0 to 10
|  | 4 | awuser_width | 2 | user width 1 to 128
|  | 5 | aruser_width | 2 | user width 1 to 128
|  | 6 | wuser_width | 1 | user width 1 to 128
|  | 7 | ruser_width | 1 | user width 1 to 128
|  | 8 | buser_width | 1 | user width 1 to 128
|  | 9 | wbuffer_depth | 16 | TLB depth 0/4/8/16/32 | 8
|  | 10 | tlb_depth | 32 | TLB depth 2/4/8/16/32/40/48/56/64/128 | 16
|  | 11 | regfile | 1 | regfile 0/1 | 0
|  | 12 | axi_id_width | 6 | AXI ID from 1 to 23
|  | 13 | axi_data_width | 128 | AXI Data width 64/128
|  | 14 | tbu_q_depth | 16 | TBU Q Depth 8/16 | 8
|  | 15 | aw_hndshk_mode | 0 | register slice for TBU value 0/1/2/3
|  | 16 | ar_hndshk_mode | 0 | register slice for TBU value 0/1/2/3
|  | 17 | w_hndshk_mode | 0 | register slice for TBU value 0/1/2/3
|  | 18 | b_hndshk_mode | 0 | register slice for TBU value 0/1/2/3
|  | 19 | r_hndshk_mode | 0 | register slice for TBU value 0/1/2/3
|  | 20 | bridge_exit | 0 | 0-no bridge 1-bridge exits for both TBU-TCU/TCU-TBU
|  | 21 | bridge_buffer_depth | 0 | only 0/2/4/10 only for TCU-TBU channel
|  | 22 | serialiser_width | 0 | 0-full width . 1-width of 7bytes. 2-1byte
|  | 23 | number_sync_flops | 2
|  | 24 | prebri_b2c_hndshk_mode | 0 | Pre and post Bridge B2C/C2B Register slice. 0-full 1-forward.2-reverse. 3-bypass | 3
|  | 25 | posttbri_b2c_hndshk_mode | 0 | Pre and post Bridge B2C/C2B Register slice. 0-full 1-forward.2-reverse. 3-bypass | 3
|  | 26 | prebri_c2b_hndshk_mode | 0 | Pre and post Bridge B2C/C2B Register slice. 0-full 1-forward.2-reverse. 3-bypass | 3
|  | 27 | posttbri_c2b_hndshk_mode | 0 | Pre and post Bridge B2C/C2B Register slice. 0-full 1-forward.2-reverse. 3-bypass | 3
| dsp_2 | 1 | number | 2
|  | 2 | stream_id_width | 2 | stream id width 1 to 10
|  | 3 | ssd_index_width | 0 | ssd index width 0 to 10
|  | 4 | awuser_width | 2 | user width 1 to 128
|  | 5 | aruser_width | 2 | user width 1 to 128
|  | 6 | wuser_width | 1 | user width 1 to 128
|  | 7 | ruser_width | 1 | user width 1 to 128
|  | 8 | buser_width | 1 | user width 1 to 128
|  | 9 | wbuffer_depth | 16 | TLB depth 0/4/8/16/32 | 8
|  | 10 | tlb_depth | 32 | TLB depth 2/4/8/16/32/40/48/56/64/128 | 16
|  | 11 | regfile | 1 | regfile 0/1 | 0
|  | 12 | axi_id_width | 6 | AXI ID from 1 to 23
|  | 13 | axi_data_width | 128 | AXI Data width 64/128
|  | 14 | tbu_q_depth | 16 | TBU Q Depth 8/16 | 8
|  | 15 | aw_hndshk_mode | 0 | register slice for TBU value 0/1/2/3
|  | 16 | ar_hndshk_mode | 0 | register slice for TBU value 0/1/2/3
|  | 17 | w_hndshk_mode | 0 | register slice for TBU value 0/1/2/3
|  | 18 | b_hndshk_mode | 0 | register slice for TBU value 0/1/2/3
|  | 19 | r_hndshk_mode | 0 | register slice for TBU value 0/1/2/3
|  | 20 | bridge_exit | 0 | 0-no bridge 1-bridge exits for both TBU-TCU/TCU-TBU
|  | 21 | bridge_buffer_depth | 0 | only 0/2/4/10 only for TCU-TBU channel
|  | 22 | serialiser_width | 0 | 0-full width . 1-width of 7bytes. 2-1byte
|  | 23 | number_sync_flops | 2
|  | 24 | prebri_b2c_hndshk_mode | 0 | Pre and post Bridge B2C/C2B Register slice. 0-full 1-forward.2-reverse. 3-bypass | 3
|  | 25 | posttbri_b2c_hndshk_mode | 0 | Pre and post Bridge B2C/C2B Register slice. 0-full 1-forward.2-reverse. 3-bypass | 3
|  | 26 | prebri_c2b_hndshk_mode | 0 | Pre and post Bridge B2C/C2B Register slice. 0-full 1-forward.2-reverse. 3-bypass | 3
|  | 27 | posttbri_c2b_hndshk_mode | 0 | Pre and post Bridge B2C/C2B Register slice. 0-full 1-forward.2-reverse. 3-bypass | 3
|  | 1 | stage | 0 | stage 0 (Full) or 2 (stage 2 only)
|  | 2 | prog_id_width | 6 | APB type 3 or 4
|  | 3 | half_clock | 0 | half clock 0,1
|  | 4 | number_context | 8 | num contexts 1,2,4,8,16,32,64,128
|  | 5 | separate_axi_ptw | 1 | separate AXI for PTW 0/1
|  | 6 | smr_depth | 8 | SMR Depth 2/4/8/16/24/32/40/48/56/64/128
|  | 7 | ssd_prog_secure_default_indices | na
|  | 8 | ssd_prog_non_secure_default_indices | na
|  | 9 | ssd_secure_indices | na
|  | 10 | ptw_depth | 8 | PTW Depth 4/8/16/24/32 | 4
|  | 11 | macro_tlb_depth | 1024 | Macro TLB Depth 0/8/128/256/512/1024/2048/4096
|  | 12 | walk_caches_depth | 64 | walk caches depth 4/32/64/128/256/512
|  | 13 | num_tbu | 3 | number of TBUs 1-32
|  | 14 | num_tbu_cfgs | 3
|  | 15 | tbu0_map | 0
|  | 16 | tbu1_map | 1
|  | 17 | tbu2_map | 2

## SMMU_VIdeo config
|  | no | config parameter | value | comment | note
TBU | codec | 1 | number | 0
|  | 2 | stream_id_width | 2 | stream id width 1 to 10
|  | 3 | ssd_index_width | 0 | ssd index width 0 to 10
|  | 4 | awuser_width | 2 | user width 1 to 128
|  | 5 | aruser_width | 2 | user width 1 to 128
|  | 6 | wuser_width | 1 | user width 1 to 128
|  | 7 | ruser_width | 1 | user width 1 to 128
|  | 8 | buser_width | 1 | user width 1 to 128
|  | 9 | wbuffer_depth | 16 | TLB depth 0/4/8/16/32 | 8
|  | 10 | tlb_depth | 32 | TLB depth 2/4/8/16/32/40/48/56/64/128 | 16
|  | 11 | regfile | 1 | regfile 0/1 | 0
|  | 12 | axi_id_width | 6 | AXI ID from 1 to 23
|  | 13 | axi_data_width | 128 | AXI Data width 64/128
|  | 14 | tbu_q_depth | 16 | TBU Q Depth 8/16 | 8
|  | 15 | aw_hndshk_mode | 0 | register slice for TBU value 0/1/2/3
|  | 16 | ar_hndshk_mode | 0 | register slice for TBU value 0/1/2/3
|  | 17 | w_hndshk_mode | 0 | register slice for TBU value 0/1/2/3
|  | 18 | b_hndshk_mode | 0 | register slice for TBU value 0/1/2/3
|  | 19 | r_hndshk_mode | 0 | register slice for TBU value 0/1/2/3
|  | 20 | bridge_exit | 0 | 0-no bridge 1-bridge exits for both TBU-TCU/TCU-TBU
|  | 21 | bridge_buffer_depth | 0 | only 0/2/4/10 only for TCU-TBU channel
|  | 22 | serialiser_width | 0 | 0-full width . 1-width of 7bytes. 2-1byte
|  | 23 | number_sync_flops | 2
|  | 24 | prebri_b2c_hndshk_mode | 0 | Pre and post Bridge B2C/C2B Register slice. 0-full 1-forward.2-reverse. 3-bypass | 3
|  | 25 | posttbri_b2c_hndshk_mode | 0 | Pre and post Bridge B2C/C2B Register slice. 0-full 1-forward.2-reverse. 3-bypass | 3
|  | 26 | prebri_c2b_hndshk_mode | 0 | Pre and post Bridge B2C/C2B Register slice. 0-full 1-forward.2-reverse. 3-bypass | 3
|  | 27 | posttbri_c2b_hndshk_mode | 0 | Pre and post Bridge B2C/C2B Register slice. 0-full 1-forward.2-reverse. 3-bypass | 3
| isp | 1 | number | 1
|  | 2 | stream_id_width | 2 | stream id width 1 to 10
|  | 3 | ssd_index_width | 0 | ssd index width 0 to 10
|  | 4 | awuser_width | 2 | user width 1 to 128
|  | 5 | aruser_width | 2 | user width 1 to 128
|  | 6 | wuser_width | 1 | user width 1 to 128
|  | 7 | ruser_width | 1 | user width 1 to 128
|  | 8 | buser_width | 1 | user width 1 to 128
|  | 9 | wbuffer_depth | 16 | TLB depth 0/4/8/16/32 | 8
|  | 10 | tlb_depth | 32 | TLB depth 2/4/8/16/32/40/48/56/64/128 | 16
|  | 11 | regfile | 1 | regfile 0/1 | 0
|  | 12 | axi_id_width | 6 | AXI ID from 1 to 23
|  | 13 | axi_data_width | 128 | AXI Data width 64/128
|  | 14 | tbu_q_depth | 16 | TBU Q Depth 8/16 | 8
|  | 15 | aw_hndshk_mode | 0 | register slice for TBU value 0/1/2/3
|  | 16 | ar_hndshk_mode | 0 | register slice for TBU value 0/1/2/3
|  | 17 | w_hndshk_mode | 0 | register slice for TBU value 0/1/2/3
|  | 18 | b_hndshk_mode | 0 | register slice for TBU value 0/1/2/3
|  | 19 | r_hndshk_mode | 0 | register slice for TBU value 0/1/2/3
|  | 20 | bridge_exit | 0 | 0-no bridge 1-bridge exits for both TBU-TCU/TCU-TBU
|  | 21 | bridge_buffer_depth | 0 | only 0/2/4/10 only for TCU-TBU channel
|  | 22 | serialiser_width | 0 | 0-full width . 1-width of 7bytes. 2-1byte
|  | 23 | number_sync_flops | 2
|  | 24 | prebri_b2c_hndshk_mode | 0 | Pre and post Bridge B2C/C2B Register slice. 0-full 1-forward.2-reverse. 3-bypass | 3
|  | 25 | posttbri_b2c_hndshk_mode | 0 | Pre and post Bridge B2C/C2B Register slice. 0-full 1-forward.2-reverse. 3-bypass | 3
|  | 26 | prebri_c2b_hndshk_mode | 0 | Pre and post Bridge B2C/C2B Register slice. 0-full 1-forward.2-reverse. 3-bypass | 3
|  | 27 | posttbri_c2b_hndshk_mode | 0 | Pre and post Bridge B2C/C2B Register slice. 0-full 1-forward.2-reverse. 3-bypass | 3
TBU_CFG | codec | 1 | number | 0
|  | 2 | stream_id_width | 2 | stream id width 1 to 10
|  | 3 | ssd_index_width | 0 | ssd index width 0 to 10
|  | 4 | awuser_width | 2 | user width 1 to 128
|  | 5 | aruser_width | 2 | user width 1 to 128
|  | 6 | wuser_width | 1 | user width 1 to 128
|  | 7 | ruser_width | 1 | user width 1 to 128
|  | 8 | buser_width | 1 | user width 1 to 128
|  | 9 | wbuffer_depth | 16 | TLB depth 0/4/8/16/32 | 8
|  | 10 | tlb_depth | 32 | TLB depth 2/4/8/16/32/40/48/56/64/128 | 16
|  | 11 | regfile | 1 | regfile 0/1 | 0
|  | 12 | axi_id_width | 6 | AXI ID from 1 to 23
|  | 13 | axi_data_width | 128 | AXI Data width 64/128
|  | 14 | tbu_q_depth | 16 | TBU Q Depth 8/16 | 8
|  | 15 | aw_hndshk_mode | 0 | register slice for TBU value 0/1/2/3
|  | 16 | ar_hndshk_mode | 0 | register slice for TBU value 0/1/2/3
|  | 17 | w_hndshk_mode | 0 | register slice for TBU value 0/1/2/3
|  | 18 | b_hndshk_mode | 0 | register slice for TBU value 0/1/2/3
|  | 19 | r_hndshk_mode | 0 | register slice for TBU value 0/1/2/3
|  | 20 | bridge_exit | 0 | 0-no bridge 1-bridge exits for both TBU-TCU/TCU-TBU
|  | 21 | bridge_buffer_depth | 0 | only 0/2/4/10 only for TCU-TBU channel
|  | 22 | serialiser_width | 0 | 0-full width . 1-width of 7bytes. 2-1byte
|  | 23 | number_sync_flops | 2
|  | 24 | prebri_b2c_hndshk_mode | 0 | Pre and post Bridge B2C/C2B Register slice. 0-full 1-forward.2-reverse. 3-bypass | 3
|  | 25 | posttbri_b2c_hndshk_mode | 0 | Pre and post Bridge B2C/C2B Register slice. 0-full 1-forward.2-reverse. 3-bypass | 3
|  | 26 | prebri_c2b_hndshk_mode | 0 | Pre and post Bridge B2C/C2B Register slice. 0-full 1-forward.2-reverse. 3-bypass | 3
|  | 27 | posttbri_c2b_hndshk_mode | 0 | Pre and post Bridge B2C/C2B Register slice. 0-full 1-forward.2-reverse. 3-bypass | 3
| isp | 1 | number | 1
|  | 2 | stream_id_width | 2 | stream id width 1 to 10
|  | 3 | ssd_index_width | 0 | ssd index width 0 to 10
|  | 4 | awuser_width | 2 | user width 1 to 128
|  | 5 | aruser_width | 2 | user width 1 to 128
|  | 6 | wuser_width | 1 | user width 1 to 128
|  | 7 | ruser_width | 1 | user width 1 to 128
|  | 8 | buser_width | 1 | user width 1 to 128
|  | 9 | wbuffer_depth | 16 | TLB depth 0/4/8/16/32 | 8
|  | 10 | tlb_depth | 32 | TLB depth 2/4/8/16/32/40/48/56/64/128 | 16
|  | 11 | regfile | 1 | regfile 0/1 | 0
|  | 12 | axi_id_width | 6 | AXI ID from 1 to 23
|  | 13 | axi_data_width | 128 | AXI Data width 64/128
|  | 14 | tbu_q_depth | 16 | TBU Q Depth 8/16 | 8
|  | 15 | aw_hndshk_mode | 0 | register slice for TBU value 0/1/2/3
|  | 16 | ar_hndshk_mode | 0 | register slice for TBU value 0/1/2/3
|  | 17 | w_hndshk_mode | 0 | register slice for TBU value 0/1/2/3
|  | 18 | b_hndshk_mode | 0 | register slice for TBU value 0/1/2/3
|  | 19 | r_hndshk_mode | 0 | register slice for TBU value 0/1/2/3
|  | 20 | bridge_exit | 0 | 0-no bridge 1-bridge exits for both TBU-TCU/TCU-TBU
|  | 21 | bridge_buffer_depth | 0 | only 0/2/4/10 only for TCU-TBU channel
|  | 22 | serialiser_width | 0 | 0-full width . 1-width of 7bytes. 2-1byte
|  | 23 | number_sync_flops | 2
|  | 24 | prebri_b2c_hndshk_mode | 0 | Pre and post Bridge B2C/C2B Register slice. 0-full 1-forward.2-reverse. 3-bypass | 3
|  | 25 | posttbri_b2c_hndshk_mode | 0 | Pre and post Bridge B2C/C2B Register slice. 0-full 1-forward.2-reverse. 3-bypass | 3
|  | 26 | prebri_c2b_hndshk_mode | 0 | Pre and post Bridge B2C/C2B Register slice. 0-full 1-forward.2-reverse. 3-bypass | 3
|  | 27 | posttbri_c2b_hndshk_mode | 0 | Pre and post Bridge B2C/C2B Register slice. 0-full 1-forward.2-reverse. 3-bypass | 3
|  | 1 | stage | 0 | stage 0 (Full) or 2 (stage 2 only)
|  | 2 | prog_id_width | 6 | APB type 3 or 4
|  | 3 | half_clock | 0 | half clock 0,1
|  | 4 | number_context | 8 | num contexts 1,2,4,8,16,32,64,128 | 2
|  | 5 | separate_axi_ptw | 1 | separate AXI for PTW 0/1
|  | 6 | smr_depth | 64 | SMR Depth 2/4/8/16/24/32/40/48/56/64/128 | 2
|  | 7 | ssd_prog_secure_default_indices | na
|  | 8 | ssd_prog_non_secure_default_indices | na
|  | 9 | ssd_secure_indices | na
|  | 10 | ptw_depth | 8 | PTW Depth 4/8/16/24/32 | 4
|  | 11 | macro_tlb_depth | 1024 | Macro TLB Depth 0/8/128/256/512/1024/2048/4096
|  | 12 | walk_caches_depth | 64 | walk caches depth 4/32/64/128/256/512
|  | 13 | num_tbu | 2 | number of TBUs 1-32
|  | 14 | num_tbu_cfgs | 2
|  | 15 | tbu0_map | 0
|  | 16 | tbu1_map | 1