## memory map
Region | Memory Block | Start Address - End Address | Devices | Available Device Memory Space | Description
MCU | 512-MByte Block 0 | 0x0000 0000 - 0x1FFF FFFF | ITCM1 RAM (512KB) | 0x0000 0000 - 0x0007 FFFF | CPU1 view only
|  |  | ITCM2 RAM (256KB) | 0x0000 0000 - 0x0003 FFFF | CPU2 view only
|  |  | ITCM3 RAM (64KB) | 0x0000 0000 - 0x0000 FFFF | CPU3 view only
|  |  | Quad SPI memory | 0x1000 0000 - 0x1fff_ffff | memory mapped SPI memory, Max 256MB
| 512-MByte Block 1 | 0x2000 0000 - 0x3FFF FFFF | DTCM0 RAM (512KB) | 0x2000 0000 - 0x2007 FFFF | DTCM in the two cpu use the same memory space
|  |  | DTCM1 RAM | 0x2000 0000 - 0x2007 FFFF | DTCM in the two cpu use the same memory space
|  |  | SRAM | 0x2100 0000 - 0x210F_FFFF | Max 1MB (64KB)
|  |  | Reserved | 0x2110_0000-0x3FFF_FFFF
| 512-MByte Block 2 | 0x4000 0000 - 0x5FFF FFFF | AHB-to-APB bridge 1 | 0x4000 0000 - 0x40FF FFFF
|  |  | AHB-to-APB bridge 2 | 0x4100 0000 - 0x41FF FFFF
|  |  | USB | 0x4300 0000 - 0x43FF FFFF | removed
|  |  | AHBS of Cortex-M7 CPU1 ITCM | 0x4400 0000 - 0x4407 FFFF | 512KB
|  |  | AHBS of Cortex-M7 CPU1 DTCM | 0x4408 0000 - 0x440F FFFF | 512KB
|  |  | AHBS of Cortex-M7 CPU2 ITCM | 0x4410 0000 - 0x4417 FFFF | 512KB（valid 256KB）
|  |  | AHBS of Cortex-M7 CPU2 DTCM | 0x4418 0000 - 0x441F FFFF | 512KB（valid 256KB）
|  |  | DMA | 0x4500_0000-0x45FF_FFFF
|  |  | reserved | 0x4600_0000 - 0x5FFF FFFF
| 512-MByte Block 3 | 0x6000 0000 - 0x7FFF FFFF | Reserved
| Block 4~7 | 0x8000 0000 - 0xDFFF FFFF | external memory space | 0x8000 0000 - 0xDFFF FFFF | access external memory space
AHB-to-APB bridge 1 address 0x4000_0000 - 0x40FF_FFFF | START | END | Devices | Start Addr ------- End Addr | NO.
| 0x4000_0000 | 0x400F_FFFF | TIMER1-8 | 0x4000_0000 -- 0x4003_FFFF | APB_S0
|  |  | TIMER2-16 | 0x4004_0000 -- 0x4007_FFFF
|  |  | TIMER17-24 | 0x4008_0000 -- 0x400F_FFFF
| 0x4010_0000 | 0x401F_FFFF | SPI1 | 0x4010_0000 -- 0x4011_FFFF | APB_S1
|  |  | SPI2 | 0x4012_0000 -- 0x4013_FFFF
|  |  | SPI3 | 0x4014_0000 -- 0x4015_FFFF
|  |  | SPI4 | 0x4016_0000 -- 0x4017_FFFF
|  |  | SPI5 | 0x4018_0000 -- 0x4019_FFFF
|  |  | SPI6 | 0x401A_0000 -- 0x401B_FFFF
|  |  | SPI7 | 0x401C_0000 -- 0x401F_FFFF
| 0x4020_0000 | 0x402F_FFFF | I2C1 | 0x4020_0000 -- 0x4023_FFFF | APB_S2
|  |  | I2C2 | 0x4024_0000 -- 0x4027_FFFF
|  |  | I2C3 | 0x4028_0000 -- 0x402B_FFFF
|  |  | I2C4 | 0x402C_0000 -- 0x402F_FFFF
| 0x4030_0000 | 0x403F_FFFF | CAN1 | 0x4030_0000 -- 0x4033_FFFF | APB_S3
|  |  | CAN2 | 0x4034_0000 -- 0x4037_FFFF
|  |  | CAN3 | 0x4038_0000 -- 0x403B_FFFF
|  |  | CAN4 | 0x403C_0000 -- 0x403F_FFFF
| 0x4040_0000 | 0x404F_FFFF | GPIO1-32 | 0x4040_0000 -- 0x4043_FFFF | APB_S4
|  |  | GPIO33-64 | 0x4044_0000 -- 0x4047_FFFF
|  |  | GPIO65-96 | 0x4048_0000 -- 0x404B_FFFF
|  |  | GPIO97-128 | 0x404C_0000 -- 0x404F_FFFF
| 0x4050_0000 | 0x405F_FFFF | UART0 | 0x4050_0000 -- 0x4050_FFFF | APB_S5
|  |  | UART1 | 0x4051_0000 -- 0x4051_FFFF
|  |  | UART2 | 0x4052_0000 -- 0x4052_FFFF
|  |  | UART3 | 0x4053_0000 -- 0x4053_FFFF
|  |  | UART4 | 0x4054_0000 -- 0x4054_FFFF
|  |  | UART5 | 0x4055_0000 -- 0x4055_FFFF
|  |  | UART6 | 0x4056_0000 -- 0x4056_FFFF
|  |  | UART7 | 0x4057_0000 -- 0x4057_FFFF
|  |  | UART8 | 0x4058_0000 -- 0x405F_FFFF
| 0x4060_0000 | 0x406F_FFFF | WDT1 | 0x4060_0000 -- 0x4067_FFFF | APB_S6
|  |  | WDT2 | 0x4068_0000 -- 0x406F_FFFF
| 0x4070_0000 | 0x407F_FFFF |  |  | APB_S7
| 0x4080_0000 | 0x408F_FFFF |  |  | APB_S8
| 0x4090_0000 | 0x409F_FFFF | I2C Slave for verification |  | APB_S9
| 0x40A0_0000 | 0x40AF_FFFF |  |  | APB_S10
| 0x40B0_0000 | 0x40BF_FFFF | Global Register 1 |  | APB_S11
| 0x40C0_0000 | 0x40CF_FFFF | HP SPI Flash Controller |  | APB_S12
| 0x40D0_0000 | 0x40DF_FFFF |  |  | APB_S13
| 0x40E0_0000 | 0x40EF_FFFF |  |  | APB_S14
| 0x40F0_0000 | 0x40FF_FFFF |  |  | APB_S15
AHB-to-APB bridge 2 address 0x4000_0000 - 0x40FF_FFFF | START | END | Devices | NO.
| 0x4100_0000 | 0x410F_FFFF | RTC | APB_S0
| 0x4110_0000 | 0x411F_FFFF | 4KB backup SRAM | APB_S1
| 0x4120_0000 | 0x412F_FFFF | 80bit backup register | APB_S2
| 0x4130_0000 | 0x413F_FFFF |  | APB_S3
| 0x4140_0000 | 0x414F_FFFF |  | APB_S4
| 0x4150_0000 | 0x415F_FFFF |  | APB_S5
| 0x4160_0000 | 0x416F_FFFF |  | APB_S6
| 0x4170_0000 | 0x417F_FFFF |  | APB_S7
| 0x4180_0000 | 0x418F_FFFF |  | APB_S8
| 0x4190_0000 | 0x419F_FFFF |  | APB_S9
| 0x41A0_0000 | 0x41AF_FFFF |  | APB_S10
| 0x41B0_0000 | 0x41BF_FFFF |  | APB_S11
| 0x41C0_0000 | 0x41CF_FFFF |  | APB_S12
| 0x41D0_0000 | 0x40DF_FFFF |  | APB_S13
| 0x40E0_0000 | 0x40EF_FFFF |  | APB_S14
| 0x40F0_0000 | 0x40FF_FFFF |  | APB_S15

## mcu AHB bus mater & slave
AHB Master and Slave list
Type | Device | Number
Master | AHBM interface of AXI-to-AHB bridge for Cortex-M7 1 | M0
| AHBM interface of AXI-to-AHB bridge for Cortex-M7 2 | M3
| DMA1 | M4
| DMA2 | M5
| USB1 | M6
| USB2 | M7
| SDMMC Controller | M8
| AXI-to-AHB bridge master (NOC) | M9 | ??
| AHB master for baseband | M11
Slave | Quad flash controller | S0
| AHBS interface of Cortex-M7 1 | S1
| SRAM (64KB internal) | S3
| DMA (config) | S4
| AHB/APB bridge 1 | S6
| AHB/APB bridge 2 | S7
| AHB-to-AXI bridge slave (from 8xxx to Dxxx to NOC) | S8
| USB1-2 | S9