## Sheet1
NOC_main |  | Master | [12 empty] | Slave
1.Data network: ceva-slave Sram BB slave PCIE data Slave M7 Tcm 2.DDR netwok 3.Apb configuration network |  | Protocal | Data Width | Addr Width | ID Width | Qos | Ia Number | Clock Group | Fixed or not | Clock | Out standing Number | Acess Right | Connect Prefix |  | Protocal | Data Width | Addr Width | ID Width | Qos | ID Type | Ta Number | Clock Group | Fixed or not | Clock | Out standing Number | Connect Prefix | Start Addr | End Addr | Region Size
| CCI-400 | axi4 | 128 | 32 | 10 |  | ia0 | clk_600_noc | yes | 600MHz | 4 | All Space | axim_cci | CCI-400 | ace_lite | 128 | 36 | 6 | √ |  | ta0 | clk_600_noc | yes | 600MHz | 4 | axis_cci
| Coresight | axi4 | 32 | 32 | 1 |  | ia1 | clk_250_noc | yes | 250MHz | 1 | All Space | axim_cs | Coresight | apb | 32 | 32 |  |  |  | ta1/apb0 | clk_150_g3 | yes | 150MHz |  | apbs_cs | 0x0_6040_0000 | 0x0_604F_FFFF | 1MB
| Debug | apb | 32 | 32 |  |  | ia2/apb0 | clk_250_noc | yes | 250MHz | 1 | All Space | apbm_debug | Debug
| M7 net | axi4 | 64 | 32 | 3 |  | ia3 | clk_300_m7 | no | 300MHz | 4 | DDR, SRAM, 0x0_6000_0000's 16MB | axim_m7 | M7 net | ahb | 32 | 32 |  |  |  | ta2/ahbs0 | clk_300_noc | yes | 300MHz |  | ahbs_m7 | 0x0_1000_0000 0x0_4000_0000 | 0x0_1FFF_FFFF 0x0_4FFF_FFFF | 256MB 256MB
|  | ahb | 32 | 32 |  |  | ia4/ahb0 | clk_300_m7 | no | 300MHz | 1 | DDR, SRAM | ahbm_m7
| Baseband | axi4 | 64 | 32 | 4 |  | ia5 | clk_200_bb | no | 200MHz | 8 | DDR Sram_main | axim_bb | Baseband | axi4 | 64 | 32 | 4 |  |  | ta3 | clk_200_bb | no | 200MHz |  | axis_bb | 0x0_6064_0000 | 0x0_6067_FFFF | 256KB
[15 empty] | apb | 32 | 32 |  |  |  | ta4/apb1 | clk_200_bb | no | 200MHz |  | apbs_bb | 0x0_6068_0000 | 0x0_6069_FFFF | 128KB
ta26,27,28,29 | DMA | axi4 | 128 | 32 | 6 |  | ia6 | clk_600_noc | yes | 600MHz | 4 | DDR All Data Space | axim_dma_0 | DMA | ahb | 32 | 32 |  |  |  | ta5/ahbs1 | clk_150_g3 | yes | 150MHz |  | ahbs_dma | 0x0_6062_0000 | 0x0_6062_FFFF | 64KB
|  | axi4 | 128 | 32 | 6 |  | ia7 | clk_600_noc | yes | 600MHz | 4 | DDR All Data Space | axim_dma_1
| eMMC | axi4 | 32 | 32 | 4 |  | ia8 | clk_150_g3 | yes | 150MHz | 4 | DDR All Data Space | axim_emmc | eMMC | ahb | 32 | 32 |  |  |  | ta6/ahbs2 | clk_150_g3 | yes | 150MHz |  | ahbs_emmc | 0x0_6450_0000 | 0x0_6450_FFFF | 64KB
| SPAcc | axi4 | 64 | 32 | 1 |  | ia9 | clk_150_g0 | yes | 150MHz | 4 | DDR All Data Space | axim_spacc | SPAcc | axi4 | 32 | 32 | 4 |  |  | ta7 | clk_150_g0 | yes | 150MHz |  | axis_spacc | 0x0_6460_0000 | 0x0_6463_FFFF | 256KB
| tRoot | ahb | 32 | 32 |  |  | ia10/ahb1 | clk_150_g0 | yes | 150MHz | 1 | DDR,SRAM | ahbm_troot | tRoot (secure protect) | ahb | 32 | 32 |  |  |  | ta8/ahbs3 | clk_150_g0 | yes | 150MHz |  | ahbs_troot | 0x0_6466_0000 | 0x0_6466_FFFF | 64KB
| OTP | [12 empty] | OTP | axi4 | 32 | 32 |  |  |  | ta9 | clk_100_noc | yes | 100MHz |  | axis_otp | 0x0_6452_0000 | 0x0_6452_FFFF | 64KB
| TRNG | [12 empty] | TRNG/PKA (secure protect) | apb | 32 | 32 |  |  |  | ta10/apb2 | clk_150_g0 | yes | 150MHz |  | apbs_trng | 0x0_6451_0000 | 0x0_6451_FFFF | 64KB
| ARM A7 | [12 empty] | ARM A7 | apb | 32 | 32 |  |  |  | ta11/apb3 | clk_150_g6 | yes | 150MHz |  | apbs_a7 | 0x0_6061_0000 | 0x0_6061_FFFF | 64KB
| Rom (Only A7 Debug CS access) | [12 empty] | Rom | axi3 | 128 | 32 | 4 |  |  | ta12 | clk_300_noc | yes | 300MHz |  | axis_rom_ | 0x0_0000_0000 | 0x0_00FF_FFFF | 16MB
| Non-Secure | [12 empty] | Non-Secure | apb | 32 | 32 |  |  |  | ta13/apb4 | clk_20_noc | yes | 20MHz |  | aps_nonsecure | 0x0_6063_0000 | 0x0_6063_FFFF | 64KB
| Secure | [12 empty] | Secure (secure protect) | apb | 32 | 32 |  |  |  | ta14/apb5 | clk_150_g0 | yes | 150MHz |  | aps_secure | 0x0_6453_0000 | 0x0_6453_FFFF | 64KB
| MMU | axi4 | 128 | 36 | 7 | √ | ia11 | clk_600_noc | yes | 600MHz | 16 | DDR | axim_mmu_cevap | MMU | axi4 | 64 | 32 | 4 |  |  | ta15 | clk_600_noc | yes | 600MHz |  | axis_mmu0 | 0x0_6454_0000 | 0x0_6454_FFFF | 64KB
|  | axi4 | 128 | 36 | 7 | √ | ia12 | clk_600_noc | yes | 600MHz | 16 | DDR | axim_mmu_cevad0 |  | axi4 | 64 | 32 | 4 |  |  | ta16 | clk_600_noc | yes | 600MHz |  | axis_mmu1 | 0x0_6455_0000 | 0x0_6455_FFFF | 64KB
|  | axi4 | 128 | 36 | 7 | √ | ia13 | clk_600_noc | yes | 600MHz | 16 | DDR | axim_mmu_cevad1
| CEVA network | axi4 | 128 | 32 | 4 |  | ia14 | clk_600_noc |  | 600MHz | 4 | Sram | axim_ceva_sram | CEVA network (only A7, DMA Debug, CS) | axi4 | 32 | 32 | 4 |  |  | ta17 | clk_600_noc | yes | 600MHz |  | axis_ceva_network | 0x0_6464_0000 0x0_6200_0000 0x0_6280_0000 0x0_6300_0000 0x0_6380_0000 | 0x0_6465_FFFF 0x0_627F_FFFF 0x0_62FF_FFFF 0x0_637F_FFFF 0x0_63FF_FFFF | 128KB 8MB 8MB 8MB 8MB
| Viision network | axi4 | 128 | 32 | 4 |  | ia15 | clk_600_noc |  | 600MHz | 4 | Sram | axim_vision_sram | Viision network | axi4 | 32 | 32 | 4 |  |  | ta18 | clk_150_g2 |  |  |  | axis_vision_cfg | 0x0_6467_0000 | 0x0_6467_FFFF | 64KB
| Sram | [12 empty] | Sram (secure protect) | axi4 | 128 | 32 | 4 |  |  | ta19 | clk_600_noc | yes | 600MHz | 4 | axis_sram_bb | 0x0_3000_0000 | 0x0_300F_FFFF | 1MB
[15 empty] | axi4 | 128 | 32 | 4 |  |  | ta20 | clk_600_noc | yes | 600MHz | 4 | axis_sram_main | 0x0_3014_0000 | 0x0_301f_FFFF | 768KB
[15 empty] | aix4 | 128 | 32 | 4 |  |  | ta26 | clk_500_h264 | no | 400MHz | 4 | axis_sram_h264 | 0x0_3010_0000 | 0x0_3013_FFFF | 256KB
| DDR | [12 empty] | DDR | apb | 32 | 32 |  |  |  | ta21/apb6 | clk_150_g4 | yes | 150MHz |  | apbs_ddr | 0x0_6456_0000 | 0x0_6456_FFFF | 64KB
[15 empty] | axi4 | 128 | 36 | 6 | √ |  | ta22 | clk_600_noc | yes | 600MHz | 16 | axis_ddr_main | 0x0_8000_0000 | 0x0_FFFF_FFFF | 2GB
[15 empty] | axi4 | 128 | 36 | 10 | √ | pass | ta23 | clk_600_noc | yes | 600MHz | 16 | axis_ddr_ceva0 | 0x0_8000_0000 0x8_8000_0000 | 0x0_FFFF_FFFF 0xF_FFFF_FFFF | 2GB 30GB
[15 empty] | axi4 | 128 | 36 | 10 | √ | pass | ta24 | clk_600_noc | yes | 600MHz | 16 | axis_ddr_ceva1 | 0x0_8000_0000 0x8_8000_0000 | 0x0_FFFF_FFFF 0xF_FFFF_FFFF | 2GB 30GB
| CEVA | [12 empty] | CEVA | apb | 32 | 32 |  |  |  | ta25/apb7 | clk_150_g1 | yes | 150MHz |  | apbs_ceva | 0x0_6457_0000 | 0x0_6457_FFFF | 64KB
| sub1 | [12 empty] | sub1 | ahb | 32 | 32 |  |  |  | ta38/ahbs5 | clk_150_g5 | yes | 150MHz |  | ahbs_sub1
[26 empty] | ahbs usb | 0x0_6050_0000 0x0_6060_0000 | 0x0_605F_FFFF 0x0_6060_FFFF | 1MB 64KB
[26 empty] | apbs bypass | 0x0_645b_0000 | 0x0_645b_FFFF | 64KB
[26 empty] | apbs mipi | 0x0_645d_0000 | 0x0_645d_FFFF | 64KB
[26 empty] | apbs hdmi | 0x0_645e_0000 | 0x0_645e_FFFF | 64KB
| sub2 | [12 empty] | sub2 | ahb | 32 | 32 |  |  |  | ta35/ahbs4 | clk_150_g2 | yes | 150MHz |  | ahbs_sub2
[26 empty] | ahbs dc | 0x0_645c_0000 | 0x0_645c_FFFF | 64KB
[26 empty] | apbs_h264 | 0x0_6459_0000 | 0x0_6459_FFFF | 64KB
[26 empty] | apbs_jpeg | 0x0_645a_0000 | 0x0_645a_FFFF | 64KB
| HEVC | [12 empty] | HEVC | apb | 32 | 32 |  |  |  | ta30/apb8 | clk_150_g7 | yes | 150MHz |  | apbs_hevc | 0x0_6458_0000 | 0x0_6458_FFFF | 64KB
| ISP | [12 empty] | ISP | apb | 32 | 32 |  |  |  | ta33/apb11 | clk_150_g8 | yes | 150MHz |  | apbs_isp | 0x0_6480_0000 | 0x0_648b_FFFF | 4MB
| USB3.0 | axi4 | 64 | 32 | 4 |  | ia16 | clk_150_g5 | yes | 150MHz | 6 | DDR | axim_usb | USB3.0
| Type-c | axi4 | 64 | 32 | 5 |  | ia17 | clk_125_noc | yes | 125MHz | 6 | DDR | axim_typec | Type-c | apb | 32 | 32 |  |  |  | ta39/apb15 | clk_125_noc | yes | 125MHz |  | apb_typec | 0x0_6000_0000 | 0x0_603F_FFFF | 4MB
| PCI-e | axi4 | 64 | 32 | 5 |  | ia18 | clk_125_noc | yes | 125MHz | 6 | DDR | axim_pcie | PCI-e | axi4 | 32 | 32 | 4 |  |  | ta40 | clk_125_noc | yes | 125MHz |  | axis_pcie_dbi | 0x0_6400_0000 | 0x0_643F_FFFF | 4MB
[15 empty] | axi4 | 64 | 32 | 4 |  |  | ta41 | clk_125_noc | yes | 125MHz | 8 | axis_pcie_data | 0x0_5000_0000 0x0_7000_0000 | 0x0_5FFF_FFFF 0x0_7FFF_FFFF | 256MB 256MB
| GMAC | ahb | 32 | 32 |  |  | ia19/ahb2 | clk_150_g3 | yes | 150MHz |  | DDR | ahbm_gmac0 | GMAC | ahb | 32 | 32 |  |  |  | ta42/ahbs6 | clk_150_g3 | yes | 150MHz |  | ahbs_gmac | 0x0_645f_0000 | 0x0_645f_FFFF | 64KB
|  | ahb | 32 | 32 |  |  | ia20/ahb3 | clk_150_g3 | yes | 150MHz |  | DDR | ahbm_gmac1
NOC_ceva |  | Master | [12 empty] | Slave
|  | Protocal | Data Width | Addr Width | ID Width | Qos | Ia Number | Clock Group | Fixed or not | Clock | Outstanding Number | Acess Right | Connect Prefix |  | Protocal | Data Width | Addr Width | ID Width | Qos | ID Type | Ta Number | Clock Group | Fixed or not | Clock | Outstanding Number | Connect Prefix
| CEVA | axi4 | 128 | 32 | 6 | √ | ia0 | clk_600_noc | yes | 600MHz | 8 | DDR and Sram | axim_ceva_p0 | CEVA | axi4 | 128 | 32 | 16 |  |  | ta5 | clk_600_noc | yes | 600MHz | 4 | axis_ceva0
|  | axi4 | 128 | 32 | 6 | √ | ia1 | clk_600_noc | yes | 600MHz | 8 | DDR and Sram and other ceva slaves and ceva DMA | axim_ceva_d0 |  | axi4 | 128 | 32 | 16 |  |  | ta6 | clk_600_noc | yes | 600MHz | 4 | axis_ceva1
|  | axi4 | 128 | 32 | 6 | √ | ia2 | clk_600_noc | yes | 600MHz | 8 | DDR and Sram | axim_ceva_p1 |  | axi4 | 128 | 32 | 16 |  |  | ta7 | clk_600_noc | yes | 600MHz | 4 | axis_ceva2
|  | axi4 | 128 | 32 | 6 | √ | ia3 | clk_600_noc | yes | 600MHz | 8 | DDR and Sram and other ceva slaves and ceva DMA | axim_ceva_d1 |  | axi4 | 128 | 32 | 16 |  |  | ta8 | clk_600_noc | yes | 600MHz | 4 | axis_ceva3
|  | axi4 | 128 | 32 | 6 | √ | ia4 | clk_600_noc | yes | 600MHz | 8 | DDR and Sram | axim_ceva_p2
|  | axi4 | 128 | 32 | 6 | √ | ia5 | clk_600_noc | yes | 600MHz | 8 | DDR and Sram and other ceva slaves and ceva DMA | axim_ceva_d2
|  | axi4 | 128 | 32 | 6 | √ | ia6 | clk_600_noc | yes | 600MHz | 8 | DDR and Sram | axim_ceva_p3
|  | axi4 | 128 | 32 | 6 | √ | ia7 | clk_600_noc | yes | 600MHz | 8 | DDR and Sram and other ceva slaves and ceva DMA | axim_ceva_d3
| MMU | [12 empty] | MMU | axi4 | 128 | 32 | 6 | √ | pass | ta0 | clk_600_noc | yes | 600MHz | 16 | axis_mmu_cevap
[15 empty] | axi4 | 128 | 32 | 6 | √ | pass | ta1 | clk_600_noc | yes | 600MHz | 16 | axis_mmu_cevad0
[15 empty] | axi4 | 128 | 32 | 6 | √ | pass | ta2 | clk_600_noc | yes | 600MHz | 16 | axis_mmu_cevad1
| DMA CEVA | axi4 | 128 | 32 | 6 |  | ia8 | clk_600_noc | yes | 600MHz | 8 | DDR and SRAM | axim_dma_ceva | DMA CEVA | ahb | 32 | 32 |  |  |  | ta3 | clk_150_g1 | yes | 150MHz |  | ahbs_dma_ceva
| IN_CEVA | axi4 | 128 | 32 | 4 |  | ia9 | clk_600_noc | yes | 600MHz |  | NOC RT, DMA CEVA CEVA Slave | axim_ceva_network | IN_CEVA
| OUT_CEVA_ SRAM | [12 empty] | OUT_CEVA_ SRAM (SRAM) | axi4 | 128 | 32 | 4 |  |  | ta4 | clk_600_noc | yes | 600MHz | 4 | axis_ceva_sram
NOC_vision |  | Master | [12 empty] | Slave
|  | Protocal | Data Width | Addr Width | ID Width | Qos | Ia Number | Clock Group | Fixed or not | Clock | Outstanding Number | Acess Right | Connect Prefix |  | Protocal | Data Width | Addr Width | ID Width | Qos | ID Type | Ta Number | Clock Group | Fixed or not | Clock | Outstanding Number | Connect Prefix
| HEVC | axi4 | 128 | 32 | 10 |  | ia0 | clk_500_hevc | no | 360MHz | 8 | DDR and Sram | axim_hevc | HEVC
| H264 | axi4 | 64 | 32 | 6 |  | ia1 | clk_500_h264 | no | 400MHz | 8 | DDR and Sram | axim_h264p | H264
| JPEG | axi4 | 64 | 32 | 4 |  | ia3 | clk_500_jpeg | no | 450MHz | 8 | DDR and Sram | axim_jpeg | JPEG
| MMU | [12 empty] | MMU | axi4 | 128 | 32 | 6 |  |  | ta0 | clk_600_noc | yes | 600MHz | 16 | axis_mmu_codec
| ISP | axi4 | 128 | 32 | 8 | √ | ia4 | clk_600_isp | no | 600MHz | 8 | DDR and Sram | axim_isp | ISP
| Bypass (video interface) | axi4 | 128 | 32 | 6 | √ | ia5 | clk_500_bypass | yes | 500MHz | 8 | DDR and Sram | axim_bypas | Bypass
| Dispaly Control (Dispaly engine) | axi4 | 128 | 32 | 4 | √ | ia6 | clk_500_dc | yes | 500MHz | 8 | DDR and Sram | axim_dc | Dispaly Control
| MMU | [12 empty] | MMU | axi4 | 128 | 32 | 6 | √ |  | ta1 | clk_600_noc | yes | 600MHz | 16 | axis_mmu_isp
| IN_vision | axi4 | 32 | 32 | 4 |  | ia7 | clk_150_g2 | yes | 150MHz |  | NOC RT | axim_vision_cfg | IN_vision
| OUT_vision | [12 empty] | OUT_vision (SRAM) | axi4 | 128 | 32 | 4 |  |  | ta2 | clk_600_noc | yes | 600MHz | 4 | axis_vision_sram
Some detailed information needed to pay attention
1. protection feature ( NOC main target：tRoot (ta8), TRNG/PKA (ta10), Secure (ta14), Sram_main (ta20) )
2. atom access feature (ARM, four CEVA's Data ports, and others are all unique ID to DDR)
(1) axim_ceva_d0 (ia1), axim_ceva_d1 (ia3), axim_ceva_d2 (ia5), axim_ceva_d3 (ia7)'s ID width are 4bits are expanded to be 6 bits in NOC_ceva {2'b00,axim_ceva_d0's orignial id}, {2'b01,axim_ceva_d1's orignial id}, {2'b10,axim_ceva_d2's orignial id}, {2'b11,axim_ceva_d3's orignial id}
(2) six ports from cci400, tzc400 to DDR