## Block Diagram
Block Diagram
|  | CPU | DSP
Interconnect
|  | SRAM | DDRC

## Core Characteristics
Core Characteristics
Master | Outstanding Transactions |  | Interleaving
[Name] | R | W | R | W
A7 | 98 | 37 | no | no
USB3.0 | 16 | 16 | no | no
Not used
GMAC | no | no | no | no
HEVC | 17 | 3 | no | no
Not used
H264_p | 16 | 16 | no | no
H264_s | 16 | 16 | no | no
JPEG | 16 | 16 | no | no
Diaplay | 64 | no | no | no
Bypass | no | 16 | no | no
Type-c | 32（configurable） | 32（configurable） | no | no
PCIE | 32（configurable） | 32（configurable） | no | no
DMA | 16 | 16 | no | no
CEVA_EPP | 4 | 1 | no | no
CEVA_EDP | 16 | 1023 | no | no
Slave | Outstanding Transactions |  | Interleaving
[Name] | R | W | R | W
DDR | configurable | configurable | configurable | configurable
PCIE | 16（configurable） | 16（configurable） | no | no
On-chip Sram | 4 | 4 | no | no
BB | 1 | 1 | no | no
CEVA_EDAP | 9 | 7 | no | no
Note on D3: User: out of order
Note on D8: User: 3 ID Core PDMA OCEM
Note on D9: User: LS0 LS1 DDMA DMAN
Note on D26: User: out of order
Note on D31: User: 3 ID Core PDMA OCEM
Note on D32: User: LS0 LS1 DDMA DMAN

## Connectivity
Connectivity |  | Targets
|  | SRAM | DDRC
Initiators | CPU | C | C
| DSP | D | C
Necessary
C : Connected
D : Disconnected

## Dataflows
Dataflows
Reads |  | Initiators
[MB/s] |  | CPU | DSP |  |  |  |  | Total
Targets | SRAM | 10 | 0 |  |  |  |  | 10
| DDRC | 100 | 100 |  |  |  |  | 200
0
0
0
0
0
0
0
| Total | 110 | 100 | 0 | 0 | 0 | 0 | 210
Writes |  | Initiators
[MB/s] |  | CPU | DSP |  |  |  |  | Total
Targets | SRAM | 10 | 0 |  |  |  |  | 10
| DDRC | 50 | 200 |  |  |  |  | 250
0
0
0
0
0
0
0
| Total | 60 | 200 | 0 | 0 | 0 | 0 | 260
Necessary
Computed

## Layout information
1mm
CPU
DSP
DDRC
1mm
SRAM