## parameter config
Main Features Config Parameters
CX_PCIE_MODE | Single Conventional PCIe (0) Single M-PCIe (1) Selectable PHY (2) | PCIe Modes Supported
AMBA_INTERFACE | None (0) Rsvd (1) AXI3 (2) AXI4 (3) | AMBA Enable
CC_ACELITE_ENABLE | 0, 1 | ACE Lite Interface
CC_DMA_ENABLE | false (0) true (1) | DMA Enable
CX_NFUNC | 1, ..., 32 | Number of Functions
MULTI_DEVICE_AND_BUS_PER_FUNC_EN | false (0) true (1) | Individual Bus Number Per Function
Basic Features Config
PCIe Basic Features Config Parameters
PHY_TYPE | Example PIPE PHY (8) Custom PHY (7) | Phy Selection
CX_FREQ | 62.5MHz (3) 125MHz (2) 250MHz (1) | If the controller is configured for Gen2 Dynamic Frequency, then the frequency will be doubled (x2) when operating at Gen2 speed.
CX_PHY_FREQ | 62.5MHz (3) 125MHz (2) 250MHz (1) 500MHz (0) | If the PHY is configured for Gen2 Dynamic Frequency, then the frequency will be doubled (x2) when operating at Gen2 speed.
CX_NB_GEN1 | 1, 2, ..., 8 | Core Base Symbols per Cycle. Specifies the maximum number of symbols that are handled each core_clk cycle
CX_PHY_NB_GEN1 | 1s (1) 2s (2) 4s (4) 8s (8) | Phy Base Symbols per Cycle. Specifies the maximum number of symbols that are handled per each pclk cycle
CX_GEN2_MODE | Dynamic Frequency (0) Dynamic Width (1) Disabled (2) Dynamic Pacing (3) | Core Gen2 Mode
CX_PHY_GEN2_MODE | Dynamic Frequency (0) Dynamic Width (1) Disabled (2) Dynamic Pacing (3) | Phy Gen2 Mode
CX_NL | x1 (1) x2 (2) x4 (4) x8 (8) x16 (16) | Maximum Link Width
CX_NW | 32-bit (1) 64-bit (2) 128-bit (4) 256-bit (8) 512-bit (16) | Datapath Width
CX_PIPE_WIDTH_ | 8-bit(1s) (8) 16-bit(2s) (16) 32-bit(4s) (32) 64-bit(8s) (64) 128-bit(16s) (128) | Core PIPE Lane Width
CX_PHY_PIPE_WIDTH_ | 8-bit(1s) (8) 16-bit(2s) (16) 32-bit(4s) (32) 64-bit(8s) (64) | Phy PIPE Lane Width
CX_FREQ_STEP_EN | No (0) Yes (1) | Freq Step Module
Common Basic Features Config Parameters
CX_MAX_MTU | 128, 256, 512, 1024, 2048, 4096 | PCIe Max Payload Supported
CX_MAX_TAG | 2 4 8 16 32 64 128 256 512 768 | Max Outbound NP Requests
CX_INTERNAL_ATU_ENABLE | false (0x0) true (0x1) | Enables the instantiation of the internal address translation unit (iATU)
CX_ATU_NUM_OUTBOUND_REGIONS | 0, 1, 2, ..., 256 | Number of Outbound Address Translation Regions
CX_ATU_NUM_INBOUND_REGIONS | 0, 1, 2, ..., 256 | Number of Inbound Address Translation Regions
CX_ATU_MIN_REGION_SIZE | 4k (4096) 8k (8192) 16k (16384) 32k (32768) 64k (65536) | Minimum size of an Address Translation Region
CX_ATU_MAX_REGION_SIZE | 4G (0) 8G (1) 16G (2) 32G (3) 64G (4) 128GB (5) 256GB (6) 512GB (7) 1TB (8) ... 8ZB (31) 16ZB (32) | Maximum size of an Address Translation Region
RADM_P_QMODE_VC0 | Store/Fwd (0x1) Cut Thru (0x2) Bypass (0x4) | The queue mode for the posted TLP receive queue for VC0. Store-and-forward: TLPs are stored into queue; TLP is advertised only after the full TLP is stored into the queue.
RADM_NP_QMODE_VC0 | Store/Fwd (0x1) Cut Thru (0x2) | The queue mode for the non-posted TLP receive queue for VC0.
RADM_CPL_QMODE_VC0 | Store/Fwd (0x1) Cut Thru (0x2) Bypass (0x4) | The queue mode for the completion tlp receive queue for VC0. Bypass: There is no receive queue in this mode, your application must be able to accept all traffic as back-pressure is disabled in the mode.
CX_RAM_AT_TOP_IF | false (0) true (1) | Use External RAMs
CX_CUSTOM_PIPELINING | Disable (0) Enable (1) | Individual Pipeline Control
DMA Configuration Parameters
CC_NUM_DMA_WR_CHAN | 1, 2, 3, 4, 5, 6, 7, 8 | Number of DMA Write Channels
CC_NUM_DMA_RD_CHAN | 1, 2, 3, 4, 5, 6, 7, 8 | Number of DMA Read Channels
CC_NUM_DMA_RD_TAG | 2, 4, 8, 16, 32, 64, 128 | Number of DMA Read PCIe Tags
Basic AXI Config Parameters
CC_SLV_WRAP_ENABLE | 0, 1 | Support Slave Wrap Bursts
CC_SLV_NUM_OUTSTND_CPU_WR_REQ | 2, 4, 8, 16, 32, 64 | Max Number of Outstanding AXI Slave NP Write Requests
MASTER_BUS_ADDR_WIDTH | 32 64 | Master Address Width
MASTER_BUS_DATA_WIDTH | 32, 64, 128, 256, 512 | Master Data Width
SLAVE_BUS_ADDR_WIDTH | 32 64 | Slave Address Width
SLAVE_BUS_DATA_WIDTH | 32, 64, 128, 256, 512 | Slave Data Width
CX_MSI_CTRL_ENABLE | 0, 1 | Integrated MSI Reception Module Enable
SLV_CLK_DIFF_ENABLE | 0, 1 | Asynchronous AXI Slave Clock
MSTR_CLK_DIFF_ENABLE | 0, 1 | Asynchronous AXI Master Clock
CC_SLV_BURST_LEN | 8, 16, 32, 64, 128, 256 | Slave Interface Burst Length. An application master may execute any burst up to a maximum byte size given by CC_SLV_BURST_LEN * (CC_SLV_BUS_DATA_WIDTH / 8) bytes
CC_MSTR_BURST_LEN | 8, 16, 32, 64, 128, 256 | Master Interface Burst Length
CC_MSTR_PAGE_BOUNDARY_PW | 8, ..., 13 | Master Page Boundary Bit, 4K (bytes)
DBI_4SLAVE_POPULATED | 0, 1 | Dedicated DBI Slave Enable
CC_DBI_SLV_BUS_ADDR_WIDTH | 32 33 | DBI Slave Address Width
CC_DBI_SLV_BUS_DATA_WIDTH | 32, 64, 128 | DBI Slave Data Width
CC_MAX_SLV_TAG | 2, 4, 8, 16, 32, 64, 128, 256 | AHB/AXI Slave Tags
CC_MAX_MSTR_TAGS_AXI | 2, 4, 8, 16, 32, 64, 128, 256 | AXI Master IDs
Device-Wide Optional Non-PCIe Config Parameters
RADM_CPL_LUT_STORE_BYTE_CNT | false (0) true (1) | Determines whether or not to store the byte count in the receive completion LUT
APP_RETURN_CRD_EN | false (0) true (1) | Include optional top-level ports for the application to update the Flow Control credits counters
CX_LANE_FLIP_CTRL_EN | false (0) true (1) | Include support for manual lane flip
CX_AUTO_LANE_FLIP_CTRL_EN | false (0) true (1) | Include support for auto lane flip and reversal
DEFAULT_LINK_NUM | 0x0, 0x1, 0x2, ..., 0xff | Default Link Number value that the Upstream Device advertises to the Downstream Link partner over the TS sequence
DEFAULT_UPCONFIGURE_SUPPORT | 0x0, 0x1 | Default value for the UPCONFIGURE_SUPPORT field in the MULTI_LANE_CONTROL_OFF register
CX_DESKEW_DISABLE | false (0x0) true (0x1) | Disable Lane Deskew
CX_DESKEW_DEPTH_CPCIE | 2, ..., 12, …, 20 | Specifies the depth of fifos used in the deskew logic for C-PCIe
DEFAULT_REPLAY_ADJ | 0x0, ..., 0x6, …, 0x1f | Default value for the 'Timer Modifier for Replay Timer' field in the 'Timer Control and Max Function Number' register
DEFAULT_FC_WATCH_DOG_DISABLE | 0, 1 | Default value of the Disable FC Watchdog Timer bit of the 'Symbol Timer Register and Filter Mask 1' Register
DEFAULT_GEN2_SPEED_CHANGE | 0, 1 | Cfg Directed Speed Change
DEFAULT_L1_ENTR_LATENCY | 1 us (0x0) 2 us (0x1) 4 us (0x2) 8 us (0x3) 16 us (0x4) | Default value for the L1 Entrance Latency of the 'Ack Frequency and L0-L1 ASPM Control' register
DEFAULT_L0S_ENTR_LATENCY | 1 us (0x0) 2 us (0x1) 3 us (0x2) 4 us (0x3) 5 us (0x4) 6 us (0x5) 7 us (0x6) also 7us (0x7) | Default value for the L0s Entrance Latency field of the 'Ack Frequency and L0-L1 ASPM Control' register
CX_ASPM_TIMEOUT_ENTR_L1_EN | false (0x0) true (0x1) | Enable ASPM L1 Timeout
DIAGNOSTIC_ENABLE | false (0) true (1) | Enables routing of diag_status_bus and diag_ctrl_bus signals to the SII interface
APP_RETURN_ERR_EN | false (0) true (1) | Determines whether to include input ports for application-detected error reporting
CX_DBI_RO_WR_EN | false (0x0) true (0x1) | Default value of the DBI Read-Only Write Enable port logic register
CX_LBC_EXT_AW | 12, ..., (FLT_Q_ADDR_WIDTH<=32) ? FLT_Q_ADDR_WIDTH : 32 | ELBI Address Bus Width
CX_LBC_NW | 32-bit (1) 64-bit (2) | ELBI Data Bus Width
DBI_MULTI_FUNC_BAR_EN | false (0) true (1) | Provide support to allow DBI full access with BAR number and function number
CONFIG_LIMIT | 0x0, ..., 0x3ff | Specifies a limit above which incoming configuration requests will be routed to the destination interface defined by TARGET_ABOVE_CONFIG_LIMIT
TARGET_ABOVE_CONFIG_LIMIT | ELBI (1) Target_1 (2) | Target interface destination for configuration requests with an address greater than CONFIG_LIMIT
ENABLE_MEM_MAP_PL_REG | 0, 1 | Enables routing of memory (non-CFG) transactions to the port logic (PL) configuration registers
CX_CONFIG_INTERCEPT_ENABLE | false (0) true (1) | Enables Configuration Intercept feature
FLT_Q_ADDR_WIDTH | 26, ..., 64 | Indicates the number of address bits that are passed through the receive queues and are sent to the application on the RTRGT1 interface
FLT_DROP_MSG | false (0x0) true (0x1) | Drop message TLPs and do not pass them to the application on RTRGT1
DEFAULT_FILTER_MASK_1 | 0x0, ..., 0xffff | Default value for Filter Mask Register 1
DEFAULT_FILTER_MASK_2 | 0x0, ..., 0xffffffff | Default value for 'Filter Mask Register 2'
ENABLE_OPTIONAL_CHECKS | false (0) true (1) | Adds optional protocol checks including byte enable and flow control
DEFAULT_TARGET | Drop (0x0) Forward (0x1) | Forward application all incoming I/O or MEM requests with UR/CA/CRS status to your application
CX_MASK_UR_CA_4_TRGT1 | Report_UR_ERR (0x0) Suppress_UR_ERR (0x1) | Suppress Errors for Forwarded Unsupported Requests
ECRC_ERR_PASS_THROUGH | false (0) true (1) | Indicate ECRC Error Using Application I/O
Advanced AXI Config Parameters
CC_SLV_BUS_ID_WIDTH | 1, 2, 3, 4, 5, 6, 7, 8, 9, 10, 11, 12, 13, 14, 15, 16 | AXI Slave ID Width
MSTR_FIXED_SIZE_ENABLE | 0, 1 | AXI Master Fixed Size Transfer Enable
MSTR_SUB_BUS_SIZE_READ_ENABLE | 0, 1 | AXI Master Sub Bus Size Read Enable
MSTR_SUB_BUS_SIZE_WRITE_ENABLE | 0, 1 | AXI Master Sub Bus Size Write Enable
CC_AXI_NCBE_NODECOMP | 0, 1 | AXI Master NCBE Read Decompose Disable
Device-Wide PCIe Features and Capabilities Config
MSI/MSI-X Capability Parameters
MSI_CAP_ENABLE | false (0x0) true (0x1) | MSI Capability
MSI_PVM_EN | false (0) true (1) | MSI PVM Support
MSI_IO | false (0x0) true (0x1) | MSI IO Enable
DEFAULT_MULTI_MSI_CAPABLE | 0x0, ..., 0x5 | Default value for the Multiple Message Capable field in the 'MSI Control Register'.
DEFAULT_EXT_MSI_DATA_CAPABLE | false (0x0) true (0x1) | Default value for the Extended Message Data Capable field in the 'MSI Control Register'.
MSIX_CAP_ENABLE | false (0x0) true (0x1) | MSI-X Capability
MSIX_TABLE_EN | 0, 1 | Enable Integrated MSI-X Generation Module
MSIX_IO | false (0x0) true (0x1) | MSI-X IO Enable
PCIe Capability Parameters
PF Extended Capabilities Parameters
SERIAL_CAP_ENABLE | false (0x0) true (0x1) | Include Device Serial Number capability structure.
PWR_BUDGET_CAP_ENABLE | false (0x0) true (0x1) | Include Power Budgeting capability structure
VC Capability Parameters
CX_NVC | 1, 2, 3, 4, 5, 6, 7, 8 | Number of Virtual Channels
VC_ENABLE | false (0x0) true (0x1) | Support PCIe virtual channel Capability (required if there are multiple VCs).
Per-Function PCIe Capabilities and BAR Config / Physical Function 0 (PF0)
PCI Express Capability Parameters
CX_HDR_LOG_DEPTH_0 | 0x1, 0x2, 0x4 | AER Header log depth.
PCI Register Configuration Parameters
ROM_BAR_ENABLED_0 | 0x0, 0x1 | Include the expansion ROM BAR registers.
ROM_MASK_WRITABLE_0 | 0x0, 0x1 | Determines if the Expansion ROM BAR Mask register is writable by application software
ROM_FUNC0_TARGET_MAP | Target_0 (0x0) Target_1 (0x1) | Direct incoming requests that pass filtering and match the Expansion ROM BAR to either RTRGT0 or RTRGT1.
BAR Setup For Physical Function 0 (PF0) Parameters
BAR0_ENABLED_0 | 0x0, 0x1 | Include the BAR0 registers.
BAR0_SIZING_SCHEME_0 | Fixed Mask (0x0) Programmable Mask (0x1) Resizable BAR (0x2) | BAR0 Sizing Scheme
MEM_FUNC0_BAR0_TARGET_MAP | Target_0 (0x0) Target_1 (0x1) | Direct incoming Requests that pass filtering and match BAR_0 to either RTRGT0 or RTRGT1
BAR2_ENABLED_0 | 0x0, 0x1 | Include the BAR2 registers.
BAR2_SIZING_SCHEME_0 | Fixed Mask (0x0) Programmable Mask (0x1) Resizable BAR (0x2) | BAR2 Sizing Scheme
MEM_FUNC0_BAR2_TARGET_MAP | Target_0 (0x0) Target_1 (0x1) | Direct incoming requests that pass filtering and match BAR_2 to either RTRGT0 or RTRGT1
BAR3_ENABLED_0 | 0x0, 0x1 | Include the BAR3 registers.
BAR4_ENABLED_0 | 0x0, 0x1 | Include the BAR4 registers.
BAR5_ENABLED_0 | 0x0, 0x1 | Include the BAR5 registers.
Advanced RAM Config Parameters
RAM1P_ARCH | Registered Read Port Data Output (0) Registered Read Port Address Input (1) | Single-port RAM model architecture
RAM2P_ARCH | Registered Read Port Data Output (0) Registered Read Port Address Input (1) | Dual-port RAM model architecture
CX_RETRYSOTRAM_REGOUT | No (0) Yes (1) | SOT RAM Output Pipeline
CX_RETRYRAM_REGOUT | No (0) Yes (1) | Retry RAM Output Pipeline
CX_RADM_RAM_RD_LATENCY | 1 Cycle (1) 2 Cycles (2) 3 Cycles (3) 4 Cycles (4) | RADM Receive Queue RAM Read Cycle Latency
CX_RETRY_RAM_RD_LATENCY | 1 Cycle (1) 2 Cycles (2) | Retry RAM Read Cycle Latency
CX_RETRY_SOT_RAM_RD_LATENCY | 1 Cycle (1) 2 Cycles (2) | SOT RAM Read Cycle Latency
Advanced PHY Config
General Options Parameters
SEL_DE_EMPHASIS | -6 dB (0x0) -3.5 dB (0x1) | Selectable De-emphasis
CX_RXSTANDBY_DEFAULT | 0 1 | RxStandby Signal Default
CX_RXSTANDBY_CONTROL | 0x0, ..., 0x7f | RxStandby Signal Operation Control
PHY Timing Parameters
CX_NFTS | 1, ..., 44, …, 255 | Specifies the number of Fast Training Sequences the controller advertises during link training.
CX_COMM_NFTS | 1, ..., 44, …, 255 | Specifies the number of Fast Training Sequences (NFTS) the controller advertises during link training, when common clock configuration is set.
| 1, ..., 44, …, 255 | Specifies the number of Fast Training Sequences (NFTS) the controller advertises during link training when running at Gen 2 speed
CX_PHY_TX_DELAY_PHY | 1, ..., 18, …, 500 | PHY Transmitter delay in clock cycles
CX_PHY_RX_DELAY_PHY | 1, ..., 28, …, 500 | PHY Receiver delay in clock cycles.
Advanced Transmit Config Parameters
CX_CLIENT2_BLOCK_NEW_TLP | false (0x0) true (0x1) | Block outbound transactions on XALI2 when in low power modes
SPECIAL_MAX_CPL_CRD_ENABLE | 0, 1 | Check for a specific number of completion credits (completion Credit Threshold) to be available before transmitting a completion TLP
CPL_LEN_CMP_ENABLE | 0, 1 | Enable the controller to compare the actual size of a requested Completion (as opposed to a maximum size Completion) against available Completion credits before transmitting the Completion
SPECIAL_MAX_P_CRD_ENABLE | 0, 1 | Check for a specific number of posted credits (posted Credit Threshold) to be available before transmitting a posted TLP. This option cannot be selected if Compare Posted Credit (P_LEN_CMP_ENABLE) is selected.
P_LEN_CMP_ENABLE | 0, 1 | Enable the controller to compare the size of a requested posted payload length against available posted credits before transmitting the posted TLP
Advanced Pipeline Config Parameters
CX_RADM_INQ_MGR_REGOUT | 0, 1 | Specifies insertion of register pipeline at the output of the receive queue input queue manager before the receive queue RAM inputs, providing trade-off of latency and gates for ease of timing closure.
CC_COMPOSER_RAM_LATENCY | 0 Cycles (0) 1 Cycle (1) | Response Composer RAM latency value
CC_DECOMPOSER_TAG_REGOUT | 0, 1 | Decomposer TAG consume interface register output register.
CC_COMPOSER_REGIN | 0, 1 | Response Composer receive packet input interface register stage.
Advanced Buffer Config
CX_RBUF_AUTOSIZE | false (0x0) true (0x1) | Enable Auto Size of Retry Buffer
CX_RADM_STRICT_VC_PRIORITY | Round Robin (0x0) Strict Priority (0x1) | Receive VC Arbitration
CX_DYNAMIC_FC_CREDIT | false (0) true (1) | Enable your application to update the advertised FC credit values by writing to the VC0 Posted Receive Queue Control port logic register.
RELAXED_ORDER_SUPPORT | false (0) true (1) | Allows completions to be sent to your application out of order
CX_RADM_ORDERING_RULES | Strict Priority (0x0) PCIe Ordering Rules (0x1) | Specifies the ordering scheme for sending received TLPs to the application
Advanced RX Queue Credit and Size Config
RADM_PQ_HCRD_VC0 | 0, ..., 39, ..., 127 | The number of posted TLP header credits to advertise for VC0.
RADM_PQ_DCRD_VC0 | 0, ..., 96, ..., 2047 | The number posted TLP data credits to advertise for VC0.
RADM_NPQ_HCRD_VC0 | 1, ..., 39, ..., 127 | The number non-posted TLP header credits to advertise for VC0.
RADM_NPQ_DCRD_VC0 | 1, ..., 8, ..., 2047 | The number non-posted TLP data credits to advertise for VC0.
RADM_CPLQ_HCRD_VC0 | 0, ..., 127 | The number completion TLP header credits to advertise for VC0
RADM_CPLQ_DCRD_VC0 | 0, ..., 2047 | The number of completion TLP data credits to advertise for VC0
Memory Map Parameters
CX_MEMORY_MAP_POSITION | Upstream Port (0) Downstream Port (1) | The register map of an upstream port (as determined by device_type[3:0]) is different to that of a downstream port. It has no effect on the RTL implementation.
CX_MEMORY_MAP_VIEW | DBI (0) WIRE (1) RsvD (2) | Specifies the current memory map view

## input output
DWC_pcie_dm
AXI Clock and Reset Signals
mstr_aclk | I |  | Gated AXI Master Clock. AXI clock for AXI master interface after gating with mstr_aclk_active.
mstr_aclk_ug | I | CGU | Ungated AXI Master Clock. Always-on AXI clock for AXI master interface.
mstr_aclk_active | O |  | AXI Master Clock Active (Not a part of AXI Low power signaling interface). This signal can be used to gate mstr_aclk.
mstr_aresetn | I |  | AXI Master Reset. AXI reset for master interface. Synopsys recommends that your application resets the AXI bridge master when it is asserting a reset to the controller. Asynchronously asserted with a synchronous de-assertion, relative to its corresponding clock. Only one reset cycle is required to reset the logic associated with the corresponding clock.
slv_aclk | I |  | Gated Slave Clock. AXI clock for AXI slave interface gated with slv_aclk_active.
slv_aclk_ug | I | CGU | Ungated Slave Clock. Always-on AXI clock for AXI slave interface.
slv_aclk_active | O |  | AXI Slave clock active (Not a part of AXI Low Power Signaling interface). This signal can be used to gate slv_aclk.
slv_aresetn | I |  | Slave Reset. AXI reset for slave interface. Synopsys recommends that your application resets the AXI bridge slave when it is asserting a reset to the controller. Asynchronously asserted with a synchronous de-assertion, relative to its corresponding clock. Only one reset cycle is required to reset the logic associated with the corresponding clock.
AXI Master Interface Signals
mstr_awid[4:0] | O | NOC AXI | AXI Master Write ID. Indicates ID of the burst. Memory writes and Messages are always assigned ID 0; Cfg and IO writes are assigned unique IDs, different from 0. Posted write responses are accepted immediately by the AXI Bridge but are not forwarded to the wire (they are dropped inside the AXI master); Non-Posted write responses are returned to the requester. For more details, see 'Inbound Bridge Tag Management'.
mstr_awvalid | O | NOC AXI | AXI Master Write Address Valid. Indicates valid write address and control information are available. Address and control information remain stable until awready signal is high.
mstr_awaddr[31:0] | O | NOC AXI | AXI Master Write Address. Specifies the address of the first transfer in a write burst transaction. Associated control signals are used to determine addresses of remaining transfers in the burst.
mstr_awlen[3:0] | O | NOC AXI | AXI Master Write Burst Length. Specifies the exact number of transfers in a burst; determines the number of data transfers associated with the address.
mstr_awsize[2:0] | O | NOC AXI | AXI Master Write Burst Size. Indicates size of each transfer in burst. Byte lane strobes indicate exactly which byte lanes to update.
mstr_awburst[1:0] | O | NOC AXI | AXI Master Write Burst. Determines the type of burst used.
mstr_awlock[0:0] | O | NOC AXI | AXI Master Write Lock. Provides additional information about the characteristics of the transfer. The controller does not use this signal and sets all bits inactive.
mstr_awcache[3:0] | O | NOC AXI | AXI Master Write Cache. Indicates bufferable, cacheable, write-through, and write-back attributes of transaction. Set automatically by the controller when the CFG_MSTR_AWCACHE_MODE field of COHERENCY_CONTROL_REG_3 is '0'. Otherwise, set by the CFG_MSTR_AWCACHE_VALUE field of COHERENCY_CONTROL_REG_3 when CFG_MSTR_AWCACHE_MODE is '1'.
mstr_awprot[2:0] | O | NOC AXI | AXI Master Write Protection. Indicates unprivileged, non-secure, or data protection access level. The controller assigns this signal a value of 010.
mstr_awready | I | NOC AXI | AXI Master Write Address Ready. Indicates that the slave is ready to accept address and associated control signals.
mstr_awmisc_info[47:0] | O | R | AXI Master Write Misc Information. AXI master write transaction associated miscellaneous information from the TLP received by the native PCIe controller. This is a signal that the application can optionally use. It is not part of the standard AXI interface.
mstr_awmisc_info_last_dcmp_tlp | O | R | AXI Master Write Request last TLP bit. The signal indicates that the TLP in transaction is the last TLP of the write request. The master interface asserts this output on the last beat of a decomposed request. It is continuously asserted for a TLP that is not decomposed.
mstr_awmisc_info_hdr_34dw[63:0] | O | R | AXI Master 3rd and 4th header DW. The bus conveys the 3rd and 4th header DWs in a PCIe Msg/MsgD to the application
mstr_awmisc_info_dma[5:0] | O | R | AXI Write Master Transaction's DMA Bits. Used for debugging. For more details, see 'Programming Examples'. This is a signal that the application can optionally use. It is not part of the standard AXI interface. For more details, see 'AXI Master Interface Sideband Signals'. Bits [5:3] the indicate DMA channel number and bits [2:0] indicate the DMA request type
mstr_awqos[3:0] | O | Floating | AXI Master Write QoS. The controller always drives this output to '0'.
mstr_awbar[1:0] | O | R | AXI Master Write Barrier Type. Used to distinguish between normal and transaction barriers, and between different barrier types.
mstr_awdomain[1:0] | O | R | AXI Master Write Shareability Domain. Indicates the shareability domain to which the transaction applies. Set by the controller or by the CFG_MSTR_AWDOMAIN_VALUE field of the COHERENCY_CONTROL_REG_3 register.
mstr_awsnoop[2:0] | O | R | AXI Master Write Shareable Transaction Type. Used to distinguish between the different types of shareable write transactions.
mstr_wready | I | NOC AXI | AXI Master Write Ready. Indicates that slave can accept write data.
mstr_wdata[127:0] | O | NOC AXI | AXI Master Write Data.
mstr_wstrb[15:0] | O | NOC AXI | AXI Master Write Strobes. Indicates which byte lanes to update in memory. There is one write strobe for each eight bits of write data bus. mstr_wstrb[n] is associated with mstr_wdata[8*n +7 : 8*n]
mstr_wlast | O | NOC AXI | AXI Master Write Last. Indicates last transfer in write burst.
mstr_wvalid | O | NOC AXI | AXI Master Write Valid. Indicates valid write data and strobes are available.
mstr_bready | O | NOC AXI | AXI Master Response Ready. Indicates master can accept response information.
mstr_bid[4:0] | I | NOC AXI | AXI Master Write Response ID. The identification tag of the write response. The BID value must match the AWID value of the write transaction to which the slave is responding. This signal is designed for non-posted writes such as a PCIe configuration write or an I/O write, if they are applicable in a particular application. When I/O or configuration writes are not supported in a particular application, this signal can be tied to '0'.
mstr_bvalid | I | NOC AXI | AXI Master Write Response Valid. Indicates that valid write response is available.
mstr_bresp[1:0] | I | NOC AXI | AXI Master Write Response. Indicates status of write transaction. AXI error responses (SLVERR or DECERR) are mapped to PCIe Completion Abort (for non-posted requests). For more details, see the 'Advanced Error Handling For Received TLPs' advanced information chapter.
mstr_bmisc_info_cpl_stat[1:0] | I | R/W | AXI Master Write Response selection bus. This controls the response to be sent on the wire in the case of successful write requests. The controller always sends a CA (Completer Abort) response when it receives SLVERR/DECERR. For more details, see the "Master AXI-to-PCIe Error Mapping" section in the AXI chapter of the Databook.
mstr_arid[4:0] | O | NOC AXI | AXI Master Read Address ID. AXI master read address identification tag for read address signals. This signal provides a unique ID for each read transfer, unless decomposition has occurred in which case all AXI transfers related to the same PCIe request have the same ID. For more details, see 'Inbound Bridge Tag Management'.
mstr_arvalid | O | NOC AXI | AXI Master Read Address Valid. When high, indicates read address and control information is valid and remains stable until arready is high.
mstr_araddr[31:0] | O | NOC AXI | AXI Master Read Address. Gives initial address of read burst transaction. Only start address of burst is provided, and control signals issued alongside address show how address is calculated for remaining transfers in burst.
mstr_arlen[3:0] | O | NOC AXI | AXI Master Read Burst Length. Gives exact number of transfers in burst; determines number of data transfers associated with address.
mstr_arsize[2:0] | O | NOC AXI | AXI Master Read Burst Size. Indicates size of each transfer in burst.
mstr_arburst[1:0] | O | NOC AXI | AXI Master Read Burst. Determines the type of burst used.
mstr_arlock[0:0] | O | NOC AXI | AXI Master Read Lock. Encoded value indicates whether the transfer is a normal, exclusive, or locked access. The controller does not use this signal and sets all bits inactive.
mstr_arcache[3:0] | O | NOC AXI | AXI Master Read Cache. Indicates bufferable, cacheable, read-through, and read-back attributes of transaction. Set automatically by the controller when the CFG_MSTR_ARCACHE_MODE field of COHERENCY_CONTROL_REG_3 is '0'. Otherwise, set by the CFG_MSTR_ARCACHE_VALUE field of COHERENCY_CONTROL_REG_3 when CFG_MSTR_ARCACHE_MODE is '1'.
mstr_arprot[2:0] | O | NOC AXI | AXI Master Read Protection. Indicates unprivileged, non-secure, or data protection access level. The controller assigns this signal a value of 010.
mstr_rready | O | NOC AXI | AXI Master Read Ready. Indicates master can accept read data and response information.
mstr_armisc_info[47:0] | O | R | AXI Master Read Transaction Associated Misc Information (from the TLP received by the native PCIe controller). This is a signal that the application can optionally use. It is not part of the standard AXI interface. For more details, see 'AXI Master Interface Sideband Signals'.
mstr_armisc_info_last_dcmp_tlp | O | R | AXI Master Read Request last TLP bit. The signal indicates that the TLP in transaction is the last TLP of the read request. The master interface asserts this output on the last beat of a decomposed request. It is continuously asserted for a TLP that is not decomposed.
mstr_armisc_info_dma[5:0] | O | R | AXI Read Master Transaction's DMA Bits. Used for debugging. For more details, see 'Programming Examples'. This is a signal that the application can optionally use. It is not part of the standard AXI interface. For more details, see 'AXI Master Interface Sideband Signals'. Bits [5:3] the indicate DMA channel number and bits [2:0] indicate the DMA request type
mstr_arready | I | NOC AXI | AXI Master Read Address Ready. Indicates that slave is ready to accept address and associated control signals.
mstr_arqos[3:0] | O | Floating | AXI Master Read QoS. The controller always drives this output to '0'.
mstr_arbar[1:0] | O | R | AXI Master Read Barrier Type. Used to distinguish between normal and transaction barriers, and between different barrier types.
mstr_ardomain[1:0] | O | R | AXI Master Read Shareability Domain. Indicates the shareability domain to which the transaction applies. Set by the controller or by the CFG_MSTR_ARDOMAIN_VALUE field of the COHERENCY_CONTROL_REG_3 register.
mstr_arsnoop[3:0] | O | R | AXI Master Read Shareable Transaction Type. Used to distinguish between the different types of shareable read transactions.
mstr_rid[4:0] | I | NOC AXI | AXI Master Read ID. This signal is required by the AXI bridge to identify a response for a particular master request. For more details, see 'Inbound Bridge Tag Management'.
mstr_rvalid | I | NOC AXI | AXI Master Read Valid. Indicates that required read data is available and read transfer can complete.
mstr_rlast | I | NOC AXI | AXI Master Read Last. Indicates last transfer in read burst.
mstr_rdata[127:0] | I | NOC AXI | AXI Master Read Data.
mstr_rresp[1:0] | I | NOC AXI | AXI Master Read Response. Indicates status of read transaction. AXI error responses (SLVERR or DECERR) are mapped to PCIe Completion Abort (for non-posted requests). For more details, see the 'Advanced Error Handling For Received TLPs' advanced information chapter.
mstr_rmisc_info[12:0] | I | R/W | AXI Master Read Response Transaction Associated Misc Information. This is a signal that the application can optionally use. It is not part of standard AXI interface. For more details, see 'AXI Master Interface Sideband Signals'. All reserved bits must be connected to logic '0'.
mstr_rmisc_info_cpl_stat[1:0] | I | R/W | AXI Master Read Response selection bus. This bus controls the response sent on the PCIe wire in the case of successful read requests. The controller always sends a CA (Completer Abort) response when it receives SLVERR/DECERR. For more details, see the "Master AXI-to-PCIe Error Mapping" section in the AXI chapter of the Databook.
mstr_csysack | O | Floating | AXI Master Low-Power Request Acknowledgment. Indicates acknowledgment from AXI bridge master to a system low-power request. The controller does not support AXI power modes and always denies any request the mstr_csysreq input.
mstr_cactive | O | Floating | AXI Master Clock Active. Indicates that AXI bridge master requires a clock signal. The controller does not support AXI power modes and always drives this output high.
mstr_csysreq | I | 1'b1 | AXI Master System Low-Power Request. System low-power request from system clock controller for AXI bridge master to enter low-power state.
AXI Slave Interface Signals
slv_awid[2:0] | I | NOC AXI | AXI Slave Write ID. Indicates ID of the write transfer. This signal is an input to the AXI bridge from an AXI master. This signal can contain unique or identical IDs for each AXI write transfer.
slv_awaddr[31:0] | I | NOC AXI | AXI Slave Write Address. Specifies the address of the first transfer in a write burst transaction. Associated control signals are used to determine the addresses of remaining transfers in the burst.
slv_awlen[3:0] | I | NOC AXI | AXI Slave Write Burst Length. Specifies the exact number of transfers in a burst; determines number of data transfers associated with the address.
slv_awsize[2:0] | I | NOC AXI | AXI Slave Write Burst Size. Indicates size of each transfer in burst. Byte lane strobes indicate exactly which byte lanes to update.
slv_awburst[1:0] | I | NOC AXI | AXI Slave Write Burst. Determines the type of burst used. Only INCR-type bursts are supported.
slv_awlock[0:0] | I | NOC AXI | AXI Slave Write Lock. Provides additional information about characteristics of transfer. The controller slave does not support Locked/Exclusive transfers
slv_awcache[3:0] | I | NOC AXI | AXI Slave Write Cache. Indicates bufferable, cacheable, write-through, and write-back attributes of transaction. This signal is not used in the controller.
slv_awprot[2:0] | I | NOC AXI | AXI Slave Write Protection. Indicates normal, privileged, or secure protection level of transaction and whether transaction is data access or instruction access. This signal is not used in the controller.
slv_awvalid | I | NOC AXI | AXI Slave Write Address Valid. Indicates valid write address and control information are available. Address and control information remain stable until awready signal is high.
slv_awready | O | NOC AXI | AXI Slave Write Address Ready. Indicates that the slave is ready to accept the address and associated control signals.
slv_awqos[3:0] | I | 4'b0 | AXI Slave Write QoS. This signal is not used internally.
slv_awbar[1:0] | I | R/W | AXI Slave Write Barrier Type. Used to distinguish between normal and transaction barriers, and between different barrier types.
slv_awdomain[1:0] | I | R/W | AXI Slave Write Shareability Domain. Indicates the shareability domain to which the transaction applies.
slv_awsnoop[2:0] | I | R/W | AXI Slave Write Shareable Transaction Type. Used to distinguish between the different types of shareable write transactions.
slv_awmisc_info[21:0] | I | R/W | AXI Slave Write Transaction Associated Misc Information. This is a signal that the application can optionally use. It is not part of the standard AXI interface. For more details, see 'AXI Slave Interface Sideband Signals'. You must set all reserved bits to '0'.
slv_awmisc_info_hdr_34dw[63:0] | I | R/W | AXI Slave 3rd and 4th header DWs. The application drives this bus with the 3rd and 4th Header DWs it intends to send on a PCIe Msg/MsgD
slv_awmisc_info_p_tag[7:0] | I | R/W | AXI Slave Write Request Tag. Sets the TAG number for output posted requests. It is expected that your application normally sets this to '0' except when generating ATS invalidate requests.
slv_awmisc_info_atu_bypass | I | R/W | AXI Slave Write Request Internal ATU Bypass. When set it indicates that this request should not be processed by the internal address translation unit
slv_wready | O | NOC AXI | AXI Slave Write Ready. Indicates that slave can accept write data.
slv_wdata[31:0] | I | NOC AXI | AXI Slave Write Data.
slv_wstrb[3:0] | I | NOC AXI | AXI Slave Write Strobes. Indicates which byte lanes to update in memory. There is one write strobe for each eight bits of write data bus. slv_wstrb[n] is associated with slv_wdata[8*n +7 : 8*n]
slv_wlast | I | NOC AXI | AXI Slave Write Last. Indicates last transfer in write burst.
slv_wvalid | I | NOC AXI | AXI Slave Write Valid. Indicates valid write data and strobes are available.
slv_bid[2:0] | O | NOC AXI | AXI Slave Write Response ID. This signal indicates the write response ID which correlates to a transfer that has an identical ID
slv_bresp[1:0] | O | NOC AXI | AXI Slave Write Response. Indicates status of write transaction
slv_bvalid | O | NOC AXI | AXI Slave Write Response Valid. Indicates that valid write response is available.
slv_bready | I | NOC AXI | AXI Slave Response Ready. Indicates SLAVE can accept response information.
slv_bmisc_info[10:0] | O | R | AXI Slave Write Transaction's Response Associated Misc Information. This is a signal that the application can optionally use. It is not part of the standard AXI interface. For more details, see 'AXI Slave Interface Sideband Signals'.
slv_arid[2:0] | I | NOC AXI | AXI Slave Read Address. The ID of a slave read transfer. This signal is an input to the AXI bridge from an AXI master. This signal can contain unique or identical IDs for each AXI write transfer.
slv_araddr[31:0] | I | NOC AXI | AXI Slave Read Address. Gives initial address of read burst transaction. Only the start address of the burst is provided, and control signals issued alongside the address show how the address is calculated for the remaining transfers in the burst.
slv_arlen[3:0] | I | NOC AXI | AXI Slave Read Burst Length. Gives the exact number of transfers in the burst; determines the number of data transfers associated with the address.
slv_arsize[2:0] | I | NOC AXI | AXI Slave Read Burst Size. Indicates size of each transfer in burst.
slv_arburst[1:0] | I | NOC AXI | AXI Slave Read Burst. Determines the type of burst used. Only INCR-type bursts are supported.
slv_arlock[0:0] | I | NOC AXI | AXI Slave Read Lock. Encoded value indicates whether the transfer is a normal, exclusive, or locked access. This signal is not used in the controller.
slv_arcache[3:0] | I | NOC AXI | AXI Slave Read Cache. Indicates bufferable, cacheable, read-through, and read-back attributes of transaction. This signal is not used in the controller.
slv_arprot[2:0] | I | NOC AXI | AXI Slave Read Protection. Indicates normal, privileged, or secure protection level of transaction and whether transaction is data access or instruction access. This signal is not used in the controller.
slv_arvalid | I | NOC AXI | AXI Slave Read Address Valid. When high, indicates read address and control information is valid and remains stable until arready is high.
slv_armisc_info[21:0] | I | R/W | AXI Slave Read Transaction Associated Miscellaneous Information. This is a signal that the application can optionally use. It is not part of the standard AXI interface. For more details, see 'AXI Slave Interface Sideband Signals'. You must set all reserved bits to '0'.
slv_armisc_info_atu_bypass | I | R/W | AXI Slave Read Request Internal ATU Bypass. When set it indicates that this request should not be processed by the internal address translation unit
slv_rready | I | NOC AXI | AXI Slave Read Ready. Indicates slave can accept read data and response information.
slv_rid[2:0] | O | NOC AXI | AXI Slave Read ID. This signal indicates the read response ID which correlates to a request with an identical ID.
slv_rdata[31:0] | O | NOC AXI | AXI Slave Read Data.
slv_rresp[1:0] | O | NOC AXI | AXI Slave Read Response. Indicates status of read transaction
slv_rlast | O | NOC AXI | AXI Slave Read Last. Indicates last transfer in read burst.
slv_rvalid | O | NOC AXI | AXI Slave Read Valid. Indicates that required read data is available and read transfer can complete.
slv_rmisc_info[10:0] | O | R | AXI Slave Read Transaction's Response Associated Miscellaneous Information. This is a signal that the application can optionally use. It is not part of the standard AXI interface. For more details, see 'AXI Slave Interface Sideband Signals'.
slv_arready | O | NOC AXI | AXI Slave Read Address Ready. Indicates that the slave is ready to accept address and associated control signals.
slv_arqos[3:0] | I | 4'b0 | AXI Slave Read QoS. This signal is not used internally.
slv_arbar[1:0] | I | R/W | AXI Slave Read Barrier Type. Used to distinguish between normal and transaction barriers, and between different barrier types.
slv_ardomain[1:0] | I | R/W | AXI Slave Read Shareability Domain. Indicates the shareability domain to which the transaction applies.
slv_arsnoop[3:0] | I | R/W | AXI Slave Read Shareable Transaction Type. Used to distinguish between the different types of shareable read transactions.
slv_csysreq | I | 1'b1 | AXI Slave System Low-Power Request. System low-power request from system clock controller for AXI bridge slave to enter low-power state. AXI power modes are not currently supported.
slv_csysack | O | Floating | AXI Slave Low-Power Request Acknowledgment. Indicates acknowledgment from AXI bridge slave to a system low-power request.
slv_cactive | O | Floating | AXI Slave Clock Active. Indicates that AXI bridge slave requires a clock signal.
AXI DBI Slave Interface Signals
dbi_awid[2:0] | I | NOC AXI | AXI DBI Slave Write ID. Indicates ID of the write transfer. This signal is an input to the AXI bridge from an AXI master. This signal can contain unique or identical IDs for each AXI write transfer.
dbi_awaddr[31:0] | I | NOC AXI | AXI DBI Slave Write Address. Specifies the address of the first transfer in a write burst transaction. Associated control signals are used to determine the addresses of remaining transfers in the burst.
dbi_awlen[3:0] | I | NOC AXI | AXI DBI Slave Write Burst Length. Specifies the exact number of transfers in a burst; determines number of data transfers associated with the address.
dbi_awsize[2:0] | I | NOC AXI | AXI DBI Slave Write Burst Size. Indicates size of each transfer in burst. Byte lane strobes indicate exactly which byte lanes to update.
dbi_awburst[1:0] | I | NOC AXI | AXI DBI Slave Write Burst. Determines the type of burst used. Only INCR-type bursts are supported.
dbi_awlock[0:0] | I | NOC AXI | AXI DBI Slave Write Lock. Provides additional information about characteristics of transfer. The controller slave does not support Locked/Exclusive transfers
dbi_awcache[3:0] | I | NOC AXI | AXI DBI Slave Write Cache. Indicates bufferable, cacheable, write-through, and write-back attributes of transaction. This signal is not used in the controller.
dbi_awprot[2:0] | I | NOC AXI | AXI DBI Slave Write Protection. Indicates normal, privileged, or secure protection level of transaction and whether transaction is data access or instruction access. This signal is not used in the controller.
dbi_awvalid | I | NOC AXI | AXI DBI Slave Write Address Valid. Indicates valid write address and control information are available. Address and control information remain stable until awready signal is high.
dbi_awready | O | NOC AXI | AXI DBI Slave Write Address Ready. Indicates that the slave is ready to accept the address and associated control signals.
dbi_awqos[3:0] | I | 4'b0 | AXI DBI Slave Write QoS. This signal is not used internally.
dbi_awbar[1:0] | I | R/W | AXI DBI Slave Write Barrier Type. Used to distinguish between normal and transaction barriers, and between different barrier types.
dbi_awdomain[1:0] | I | R/W | AXI DBI Slave Write Shareability Domain. Indicates the shareability domain to which the transaction applies.
dbi_awsnoop[2:0] | I | R/W | AXI DBI Slave Write Shareable Transaction Type. Used to distinguish between the different types of shareable write transactions.
dbi_wready | O | NOC AXI | AXI DBI Slave Write Ready. Indicates that slave can accept write data.
dbi_wdata[31:0] | I | NOC AXI | AXI DBI Slave Write Data.
dbi_wstrb[3:0] | I | NOC AXI | AXI DBI Slave Write Strobes. Indicates which byte lanes to update in memory. There is one write strobe for each eight bits of write data bus. dbi_wstrb[n] is associated with dbi_wdata[8*n +7 : 8*n]
dbi_wlast | I | NOC AXI | AXI DBI Slave Write Last. Indicates last transfer in write burst.
dbi_wvalid | I | NOC AXI | AXI DBI Slave Write Valid. Indicates valid write data and strobes are available.
dbi_bid[2:0] | O | NOC AXI | AXI DBI Slave Write Response ID. This signal indicates the write response ID which correlates to a transfer that has an identical ID
dbi_bresp[1:0] | O | NOC AXI | AXI DBI Slave Write Response. Indicates status of write transaction
dbi_bvalid | O | NOC AXI | AXI DBI Slave Write Response Valid. Indicates that valid write response is available.
dbi_bready | I | NOC AXI | AXI DBI Slave Response Ready. Indicates SLAVE can accept response information.
dbi_arid[2:0] | I | NOC AXI | AXI DBI Slave Read Address. The ID of a slave read transfer. This signal is an input to the AXI bridge from an AXI master. This signal can contain unique or identical IDs for each AXI write transfer.
dbi_araddr[31:0] | I | NOC AXI | AXI DBI Slave Read Address. Gives initial address of read burst transaction. Only the start address of the burst is provided, and control signals issued alongside the address show how the address is calculated for the remaining transfers in the burst.
dbi_arlen[3:0] | I | NOC AXI | AXI DBI Slave Read Burst Length. Gives the exact number of transfers in the burst; determines the number of data transfers associated with the address.
dbi_arsize[2:0] | I | NOC AXI | AXI DBI Slave Read Burst Size. Indicates size of each transfer in burst.
dbi_arburst[1:0] | I | NOC AXI | AXI DBI Slave Read Burst. Determines the type of burst used. Only INCR-type bursts are supported.
dbi_arlock[0:0] | I | NOC AXI | AXI DBI Slave Read Lock. Encoded value indicates whether the transfer is a normal, exclusive, or locked access. This signal is not used in the controller.
dbi_arcache[3:0] | I | NOC AXI | AXI DBI Slave Read Cache. Indicates bufferable, cacheable, read-through, and read-back attributes of transaction. This signal is not used in the controller.
dbi_arprot[2:0] | I | NOC AXI | AXI DBI Slave Read Protection. Indicates normal, privileged, or secure protection level of transaction and whether transaction is data access or instruction access. This signal is not used in the controller.
dbi_arvalid | I | NOC AXI | AXI DBI Slave Read Address Valid. When high, indicates read address and control information is valid and remains stable until arready is high.
dbi_rready | I | NOC AXI | AXI DBI Slave Read Ready. Indicates slave can accept read data and response information.
dbi_rid[2:0] | O | NOC AXI | AXI DBI Slave Read ID. This signal indicates the read response ID which correlates to a request with an identical ID.
dbi_rdata[31:0] | O | NOC AXI | AXI DBI Slave Read Data.
dbi_rresp[1:0] | O | NOC AXI | AXI DBI Slave Read Response. Indicates status of read transaction
dbi_rlast | O | NOC AXI | AXI DBI Slave Read Last. Indicates last transfer in read burst.
dbi_rvalid | O | NOC AXI | AXI DBI Slave Read Valid. Indicates that required read data is available and read transfer can complete.
dbi_arready | O | NOC AXI | AXI DBI Slave Read Address Ready. Indicates that the slave is ready to accept address and associated control signals.
dbi_arqos[3:0] | I | 4'b0 | AXI DBI Slave Read QoS. This signal is not used internally.
dbi_arbar[1:0] | I | R/W | AXI DBI Slave Read Barrier Type. Used to distinguish between normal and transaction barriers, and between different barrier types.
dbi_ardomain[1:0] | I | R/W | AXI DBI Slave Read Shareability Domain. Indicates the shareability domain to which the transaction applies.
dbi_arsnoop[3:0] | I | R/W | AXI DBI Slave Read Shareable Transaction Type. Used to distinguish between the different types of shareable read transactions.
dbi_csysreq | I | 1'b1 | AXI DBI Slave System Low-Power Request. System low-power request from system clock controller for AXI bridge slave to enter low-power state. AXI power modes are not currently supported.
dbi_csysack | O | Floating | AXI DBI Slave Low-Power Request Acknowledgment. Indicates acknowledgment from AXI bridge slave to a system low-power request.
dbi_cactive | O | Floating | AXI DBI Slave Clock Active. Indicates that AXI bridge slave requires a clock signal.
Clock and Reset (APM) Signals
perst_n | I | GPIO | Indicates when the main power supply is within its tolerated voltage range and is stable
app_clk_req_n | I | R/W | Indicates that the application logic is ready to have reference clock removed.
phy_clk_req_n | I |  | Acknowledge from the PHY that it is ready to have reference clock removed.
pm_req_sticky_rst | O |  | Request from controller's PMC to the DWC_pcie_clkrst.v to assert the sticky_rst_n input.
pm_req_core_rst | O |  | Request from controller's PMC to the DWC_pcie_clkrst.v to assert the core_rst_n input.
pm_req_non_sticky_rst | O |  | Request from controller's PMC to the DWC_pcie_clkrst.v to assert the non_sticky_rst_n input.
pm_sel_aux_clk | O |  | This signal switches the source of aux_clk from core_clk to the low speed clock.
pm_req_phy_rst | O |  | Request from controller's PMC to the DWC_pcie_clkrst.v to assert the phy_rst_n input.
Clock and Reset Signals
core_clk | I |  | The gated version of the primary clock input to the controller. It is assumed that all input signals except resets are synchronous to this clock. Depending the controller configuration and Gen2/Gen3 mode, the core_clk frequency is 62.5 MHz, 125 MHz, 250 MHz, or 500 MHz if Base PCIe. You can gate this clock during the L1 and L2 low power states.
core_clk_ug | I |  | The ungated version of the primary clock input to the controller. Depending the controller configuration and Gen2/Gen3 mode, the core_clk_ug frequency is 62.5 MHz, 125 MHz, 250 MHz, or 500 MHz.
aux_clk | I | CGU | Auxiliary clock to the PMC domain. The partitioning of the controller enables some functions to operate aux_clk in certain power management states. The PMC is partitioned to run aux_clk in L2 states, if supported by your application. In normal operation, the aux_clk and core_clk inputs are assumed to be equivalent and the physical design implementation must assume they are the same in terms of clock tree matching and skew. For power management enabled solutions, it is the responsibility of your application designer to manage any clock switching required to gate core_clk and switch aux_clk from the normal operating frequency to the slower clock rate used in the low power states.
aux_clk_g | I |  | Gated version of aux_clk. Used in CDM.
en_aux_clk_g | O |  | Enable signal used by DWC_pcie_clkrst.v to create aux_clk_g from aux_clk.
radm_clk_g | I |  | Gated version of core_clk. Used in RADM.
en_radm_clk_g | O |  | Enable signal used by DWC_pcie_clkrst.v to create radm_clk_g from core_clk. The controller de-asserts the en_radm_clk_g output when there is no Rx traffic, Rx queues and pre/post-queue pipelines are empty, RADM completion LUT is empty, and there are no FLR actions pending. You must set the RADM_CLK_GATING_EN field in the CLOCK_GATING_CTRL_OFF register to enable this functionality; otherwise the en_radm_clk_g output will always be set to '1'.
radm_idle | O |  | RADM activity status signal. The controller creates the en_radm_clk_g output by gating this signal with the output of the RADM_CLK_GATING_EN field in the CLOCK_GATING_CTRL_OFF register. For debug purposes only.
pwr_rst_n | I |  | Resets the PMC module. The pwr_rst_n signal is used as the 'cold reset' applied to the controller power-up. It must be asserted (asynchronously) following your application of auxiliary power or following your application of main power if auxiliary power is not available to the device. The pwr_rst_n input resets all registers in the aux_clk domain, including sticky bits. It must be de-asserted synchronously.
sticky_rst_n | I |  | Resets all sticky bit registers in the configuration register space.
non_sticky_rst_n | I |  | Resets all non-sticky bit registers in the configuration register space.
core_rst_n | I |  | Resets the controller, except for the PMC module. Upon initial power-up, core_rst_n is asserted in order to reset the non-auxiliary power domain logic. Reset logic should assert core_rst_n whenever link_req_rst_not is transitioned from high to low. It is recommended that you reset your application logic together with the controller. Asynchronous assertion with synchronous de-assertion.
app_init_rst | I | R/W | Request from your application to send a hot reset to the upstream port. The hot reset request is sent when a single cycle pulse is applied to this pin. In an upstream port, you should set this input to '0'.
training_rst_n | O | R | Hot reset from upstream component. When the controller LTSSM receives two consecutive TS1 ordered sets with the hot_reset bit asserted, it asserts training_rst_n for one clock cycle. This signal is only kept for legacy purposes. You should use the link_req_rst_not signal to reset the controller after a 'hot reset' request. For details hot reset, see 'Generating and Processing Hot Resets (Training Resets)' in the Databook.
aux_clk_active | I |  | Indicates that your external clock logic has switched the aux_clk input from pipe_clk to the platform auxiliary clock. The controller does not request the PHY to remove pipe_clk until you have switched aux_clk. This is used to give time to your application to switch aux_clk. If this delay is not required, your application can constantly drive the aux_clk_active input to '1'. When this signal is '0' in L1, the controller stalls the entry into the L1 substates and the de-assertion of mac_phy_pclkreq_n. For more details, see 'L1 Substates'.
ELBI Interface Signals
ext_lbc_ack[0:0] | I | ELBI | Indicates that the requested read or write operation to an external register block is complete. There is no requirement the time interval between the request and the assertion of ext_lbc_ack. To avoid a lockup condition in the event that the register block never asserts ext_lbc_ack, the external logic can implement a timeout mechanism. The width of the ext_lbc_ack signal is equal to the number of functions in your controller configuration (CX_NFUNC). That is, there is one ext_lbc_ack bit for each configured function. This signal should never be hard-wired to 1'b1, even if the ELBI is not being used. This signal should only be high in response to lbc_ext_cs being asserted.
ext_lbc_din[31:0] | I | ELBI | Data bus from the external register block. Depending on value of CX_LBC_NW, there are 32/64/128 bits of ext_lbc_din for each function in your controller configuration.
lbc_ext_addr[31:0] | O | ELBI | Address bus to the external register block. The width of the address bus is the value you select for the CX_LBC_EXT_AW parameter.
lbc_ext_dout[31:0] | O | ELBI | Write data bus to the external register block, driven to all functions in a multi-function configuration.
lbc_ext_cs[0:0] | O | ELBI | The controller asserts lbc_ext_cs when a received TLP for a read or write request has an address in the range of your application device, as determined by the BAR configuration. The width of the lbc_ext_cs signal is equal to the number of functions in your controller configuration (CX_NFUNC). That is, there is one lbc_ext_cs bit for each configured function. The controller de-asserts lbc_ext_cs only after the external register block acknowledges completion of the access by asserting the corresponding bit of ext_lbc_ack.
lbc_ext_wr[3:0] | O | ELBI | Indicates when the external register access is a read or a write. For writes, lbc_ext_wr also indicates the byte enables.
lbc_ext_rom_access | O | ELBI | Indicates that the current ELBI access is for expansion ROM.
lbc_ext_io_access | O | ELBI | Indicates that the current ELBI access is an I/O access.
lbc_ext_bar_num[2:0] | O | ELBI | The BAR number of the current ELBI access
MSI Interface Signals
ven_msi_req | I | ELBI | Request from your application to send an MSI when MSI is enabled. When MSI-X is enabled instead of MSI, assertion of ven_msi_req causes the controller to generate an MSI-X message. Once asserted, ven_msi_req must remain asserted until the controller asserts ven_msi_grant.
ven_msi_func_num[2:0] | I | ELBI | The function number of the MSI request. Function numbering starts at '0'.
ven_msi_tc[2:0] | I | ELBI | Traffic Class of the MSI request, valid when ven_msi_req is asserted.
ven_msi_vector[4:0] | I | ELBI | Used to modulate the lower five bits of the MSI Data register when multiple message mode is enabled.
ven_msi_grant | O | ELBI | One-cycle pulse that indicates that the controller has accepted the request to send an MSI. After asserting ven_msi_grant for one cycle, the controller does not wait for ven_msi_req to be de-asserted then reasserted to generate another MSI. When ven_msi_req remains asserted after the controller asserts ven_msi_grant for one cycle, the controller generates another MSI.
cfg_msi_en[0:0] | O | R | Indicates that MSI is enabled (INTx message is not sent), one bit per configured function.
VMI Signals
ven_msg_fmt[1:0] | I | ELBI | The Format field for the vendor-defined Message TLP. Should be set to 0x1.
ven_msg_type[4:0] | I | ELBI | The Type field for the vendor-defined Message TLP.
ven_msg_tc[2:0] | I | ELBI | The Traffic Class field for the vendor-defined Message TLP.
ven_msg_td | I | ELBI | The TLP Digest (TD) bit for the vendor-defined Message TLP, valid when ven_msg_req is asserted.
ven_msg_ep | I | ELBI | The Poisoned TLP (EP) bit for the vendor-defined Message TLP.
ven_msg_attr[1:0] | I | ELBI | The Attributes field for the vendor-defined Message TLP.
ven_msg_len[9:0] | I | ELBI | The Length field for the vendor-defined Message TLP (indicates length of data payload in dwords).
ven_msg_func_num[2:0] | I | ELBI | Function Number for the vendor-defined Message TLP. Function numbering starts at '0'.
ven_msg_tag[7:0] | I | ELBI | Tag for the vendor-defined Message TLP.
ven_msg_code[7:0] | I | ELBI | The Message Code for the vendor-defined Message TLP.
ven_msg_data[63:0] | I | ELBI | Third and fourth dwords of the Vendor Defined Message header where:
ven_msg_req | I | ELBI | Request from your application to send a vendor-defined Message. Once asserted, ven_msg_req must remain asserted until the controller asserts ven_msg_grant.
ven_msg_grant | O | ELBI | One-cycle pulse that indicates that the controller has accepted the request to send the vendor-defined Message.
SII: Configuration Information Signals
cfg_pwr_ind[1:0] | O | R | Controls the system power indicator (from bits [9:8] of the Slot Control register)
cfg_atten_ind[1:0] | O | R | Controls the system attention indicator (from bits [7:6] of the Slot Control register)
cfg_pwr_ctrler_ctrl[0:0] | O | R | Controls the system power controller (from bit 10 of the Slot Control register)
cfg_bar0_start[63:0] | O | R | The starting address of BAR 0 (a memory or I/O BAR). There are 64 bits of cfg_bar0_start assigned to each configured function. The actual BAR start address present any 64-bit segment can be either a 64-bit or 32-bit BAR start address.
cfg_bar0_limit[63:0] | O | R | The end address of BAR 0 (a memory or I/O BAR). There are 64 bits of cfg_bar0_limit assigned to each configured function. The actual BAR end address present any 64-bit segment can be either a 64-bit or 32-bit BAR end address.
cfg_bar1_start[31:0] | O | R | The starting address of BAR 1 (a memory or I/O BAR). There are 32 bits of cfg_bar1_start assigned to each configured function.
cfg_bar1_limit[31:0] | O | R | The end address of BAR 1 (a memory or I/O BAR). There are 32 bits of cfg_bar1_limit assigned to each configured function.
cfg_bar2_start[63:0] | O | R | The starting address of BAR 2 (a memory or I/O BAR). There are 64 bits of cfg_bar2_start assigned to each configured function. The actual BAR start address present any 64-bit segment can be either a 64-bit or 32-bit BAR start address.
cfg_bar2_limit[63:0] | O | R | The end address of BAR 2 (a memory or I/O BAR). There are 64 bits of cfg_bar2_limit assigned to each configured function. The actual BAR end address present any 64-bit segment can be either a 64-bit or 32-bit BAR end address.
cfg_bar3_start[31:0] | O | R | The starting address of BAR 3 (a memory or I/O BAR). There are 32 bits of cfg_bar3_start assigned to each configured function.
cfg_bar3_limit[31:0] | O | R | The end address of BAR 3 (a memory or I/O BAR). There are 32 bits of cfg_bar3_limit assigned to each configured function.
cfg_bar4_start[63:0] | O | R | The starting address of BAR 4 (a memory or I/O BAR). There are 64 bits of cfg_bar4_start assigned to each configured function. The actual BAR start address present any 64-bit segment can be either a 64-bit or 32-bit BAR start address.
cfg_bar4_limit[63:0] | O | R | The end address of BAR 4 (a memory or I/O BAR). There are 64 bits of cfg_bar4_limit assigned to each configured function. The actual BAR end address present any 64-bit segment can be either a 64-bit or 32-bit BAR end address.
cfg_bar5_start[31:0] | O | R | The starting address of BAR 5 (a memory or I/O BAR). There are 32 bits of cfg_bar5_start assigned to each configured function.
cfg_bar5_limit[31:0] | O | R | The end address of BAR 5 (a memory or I/O BAR). There are 32 bits of cfg_bar5_limit assigned to each configured function.
cfg_exp_rom_start[31:0] | O | R | The starting address of expansion ROM. There are 32 bits of cfg_exp_rom_start assigned to each configured function.
cfg_exp_rom_limit[31:0] | O | R | The end address of expansion ROM. There are 32 bits of cfg_exp_rom_limit assigned to each configured function.
cfg_bus_master_en[0:0] | O | R | The state of the bus master enable bit in the PCI-compatible Command register. There is 1 bit of cfg_bus_master_en assigned to each configured function.
cfg_mem_space_en[0:0] | O | R | The state of the Memory Space Enable bit in the PCI-compatible Command register. There is 1 bit of cfg_mem_space_en assigned to each configured function.
cfg_max_rd_req_size[2:0] | O | R | The value of the Max_Read_Request_Size field in the Device Control register. There are 3 bits of cfg_max_rd_req_size assigned to each configured function.
cfg_max_payload_size[2:0] | O | R | The value of the Max_Payload_Size field in the Device Control register. There are 3 bits of cfg_max_payload_size assigned to each configured function.
cfg_rcb[0:0] | O | R | The value of the RCB bit in the Link Control register. There is 1 bit of cfg_rcb assigned to each configured function.
cfg_pm_no_soft_rst[0:0] | O |  | This is the value of the No Soft Reset bit in the Power Management Control and Status Register. When set, you should not reset any controller registers when transitioning from D3hot to D0. Therefore, you should not assert the non_sticky_rst_n and sticky_rst_n inputs.
cfg_pbus_num[7:0] | O | R | The primary bus number assigned to the function. The number of bits depends the value of MULTI_DEVICE_AND_BUS_PER_FUNC_EN
cfg_pbus_dev_num[4:0] | O | R | The device number assigned to the function. The number of bits depends the value of MULTI_DEVICE_AND_BUS_PER_FUNC_EN
cfg_no_snoop_en[0:0] | O | R | Contents of the "Enable No Snoop" field (PCIE_CAP_EN_NO_SNOOP) in the "Device Control and Status" register (DEVICE_CONTROL_DEVICE_STATUS) register.
cfg_relax_order_en[0:0] | O | R | Contents of the "Enable Relaxed Ordering" field (PCIE_CAP_EN_REL_ORDER) in the "Device Control and Status" register (DEVICE_CONTROL_DEVICE_STATUS) register.
SII: Debug Signals
rdlh_link_up | O | MUX to IO | Data link layer up/down indicator: This status from the flow control initialization state machine indicates that flow control has been initiated and the Data link layer is ready to transmit and receive packets. For multi-VC designs, this signal indicates status for VC0 only.
brdg_slv_xfer_pending | O | MUX to IO | AXI Slave non-DBI transfer pending status. Indicates AXI non-DBI Slave Read or Write transfers are pending, that is, AXI Slave transfers are awaiting a response from the controller. For debugging purposes.
brdg_dbi_xfer_pending | O | MUX to IO | AXI Slave DBI transfer pending status. Indicates AXI DBI Slave Read or Write transfers are pending, that is, AXI Slave transfers are awaiting a response from the controller. For debugging purposes.
edma_xfer_pending | O | MUX to IO | eDMA transfer pending status. Indicates eDMA Write or Read Channel transfers are pending, that is, DMA Write or Read Channels have not finished transferring data. For debugging purposes.
radm_xfer_pending | O | MUX to IO | Receive request pending status. Indicates Receive TLP requests are pending, that is, requests sent to the RTRGT1 or RTRGT0 interfaces are awaiting a response from your application. For debugging purposes.
rtlh_rfc_upd[0:0] | O | MUX to IO | Indicates that the controller received a flow control update DLLP. Used for applications that implement flow Control outside the controller.
rtlh_rfc_data[31:0] | O | MUX to IO | The data from a received flow control update DLLP. The width and contents of rtlh_rfc_data depend the value of RX_NDLLP which is defined in the description of rtlh_rfc_upd.
radm_q_not_empty[0:0] | O | MUX to IO | Level indicating that the receive queues contain TLP header/data.
radm_qoverflow[0:0] | O | MUX to IO | Pulse indicating that one or more of the P/NP/CPL receive queues have overflowed. There is a 1-bit indication for each configured virtual channel. You can connect this output to your internal error reporting mechanism.
cxpl_debug_info[63:0] | O | MUX to IO | State of selected internal signals, for debugging purposes only
cxpl_debug_info_ei[15:0] | O | MUX to IO | State of selected internal signals in relation to electrical idle (EI) at the receiver.
SII: Electromechanical Signals
sys_atten_button_pressed[0:0] | I | R/W | Attention Button Pressed. Indicates that the system attention button was pressed, sets the Attention Button Pressed bit in the Slot Status Register. There is a separate sys_atten_button_pressed input bit for each function in your controller configuration.
sys_pre_det_state[0:0] | I | R/W | Presence Detect State. Indicates whether or not a card is present in the slot
sys_mrl_sensor_state[0:0] | I | R/W | MRL Sensor State. Indicates the state of the manually-operated retention latch (MRL) sensor
sys_pwr_fault_det[0:0] | I | R/W | Power Fault Detected. Indicates the power controller detected a power fault at this slot. There is a separate sys_pwr_fault_det input bit for each function in your controller configuration.
sys_mrl_sensor_chged[0:0] | I | R/W | MRL Sensor Changed. Indicates that the state of MRL sensor has changed. There is a separate sys_mrl_sensor_chged input bit for each function in your controller configuration.
sys_pre_det_chged[0:0] | I | R/W | Presence Detect Changed. Indicates that the state of card present detector has changed. There is a separate sys_pre_det_chged input bit for each function in your controller configuration.
sys_cmd_cpled_int[0:0] | I | R/W | Command completed Interrupt. Indicates that the Hot-Plug controller completed a command. There is a separate sys_cmd_cpled_int input bit for each function in your controller configuration.
sys_eml_interlock_engaged[0:0] | I | R/W | System Electromechanical Interlock Engaged. Indicates whether the system electromechanical interlock is engaged and controls the state of the Electromechanical Interlock Status bit in the Slot Status register.
cfg_eml_control[0:0] | O | R | Electromechanical Interlock Control. The state of the Electromechanical Interlock Control bit in the Slot Control register.
SII: General Core Control Signals
rx_lane_flip_en | I | R/W | Performs manual lane reversal for receive lanes. For use when automatic lane reversal does not occur because lane 0 is not detected. In most cases, rx_lane_flip_en should be wired to a static value at the chip level. For more details, see 'Lane Reversal and Broken Lanes'. This signal is only used in Conventional PCIe mode. When in M-PCIe mode, mpcie_rx_lane_flip_en is used.
tx_lane_flip_en | I | R/W | Performs manual lane reversal for transmit lanes. For use when automatic lane reversal does not occur because lane 0 is not detected. In most cases, tx_lane_flip_en should be wired to a static value at the chip level. For more details, see 'Lane Reversal and Broken Lanes'. This signal is only used in Conventional PCIe mode. When in M-PCIe mode, mpcie_tx_lane_flip_en is used.
app_ltssm_enable | I | R/W | Driven low by your application after cold, warm or hot reset to hold the LTSSM in the Detect state until your application is ready for the link training to begin. When your application has finished reprogramming the controller configuration registers using the DBI, it asserts app_ltssm_enable to allow the LTSSM to continue link establishment. Can also be used to delay hot resetting of the controller until you have read out any register status.
device_type[3:0] | I | R/W | Device/port type. Indicates the specific type of this PCI Express function. It is also used to set the 'Device/Port Type' field of the 'PCI Express Capabilities Register'. The controller uses this input to determine the operating mode of the controller at run time.
app_req_retry_en | I | R/W | Provides a capability to defer incoming configuration requests until initialization is complete. When app_req_retry_en is asserted, the controller completes incoming configuration requests with a configuration request retry status. Other incoming requests complete normally. When the Readiness Notification mechanism is supported, DRS messaging is blocked when app_req_retry_en=1. When app_req_retry_en=0 and app_drs_ready=1, the controller autonomously transmits a DRS message when the link transitions from DL_Down to DL_Up.
SII: General Messaging Reception Signals
radm_vendor_msg[0:0] | O | R | One-cycle pulse that indicates the controller received a vendor-defined message. The controller makes the message header available the radm_msg_payload output. When RX_TLP > 1 and when two messages of the same type are received in the same clock cycle (back-to-back), then both bits are asserted.
radm_msg_payload[63:0] | O | R | Received message header information.
radm_msg_req_id[15:0] | O | R | The requester ID of the received Message.
cfg_send_cor_err[0:0] | O | R | Sent Correctable Error. Core has sent a message towards the Root Complex indicating that an Rx TLP that contained an error, and that can be corrected, was received by the EndPoint
cfg_send_nf_err[0:0] | O | R | Sent Non-Fatal Error. Core has sent a message towards the Root Complex indicating that an Rx TLP that contained an non-fatal error, and that can not be corrected, was received by the EndPoint
cfg_send_f_err[0:0] | O | R | Sent Fatal Error. Core has sent a message towards the Root Complex indicating that an Rx TLP that contained a fatal error, and that can not be corrected, was received by the EndPoint
SII: Interrupt Signals
sys_int[0:0] | I |  | When sys_int goes from low to high, the controller generates an Assert_INTx Message. When sys_int goes from high to low, the controller generates a Deassert_INTx Message.
|  | R/W | There is a separate sys_int input bit for each function in your controller configuration. The Interrupt Pin register for the corresponding function determines which INTx Message the controller generates (INTA, INTB, INTC, or INTD). Legacy and native PCIe devices capable of generating an interrupt must support both Assert_INTx/Deassert_INTx and MSI or MSI-X. sys_int is intended to generate a message that emulates the legacy PCI Interrupts.
cfg_aer_rc_err_int[0:0] | O | Interrupt | Asserted when a reported error condition causes a bit to be set in the Root Error Status register and the associated error message reporting enable bit is set in the Root Error Command register. cfg_aer_rc_err_int is set when the RC internally generates an error or when an error message is received by the RC. Because the RC itself generates it, this needs to be propagated up to the system software which would then need to read the error registers to see which error occurred.
Note: This signal is used when MSI/MSI-X is NOT enabled; otherwise see cfg_aer_rc_err_msi.
cfg_aer_rc_err_msi[0:0] | O | Interrupt | The controller asserts cfg_aer_rc_err_msi for one clock cycle when all of the following conditions are true:
MSI or MSI-X is enabled.
A reported error condition causes a bit to be set in the Root Error Status register.
The associated error message reporting enable bit is set in the Root Error Command register.
The controller does not check if the associated MSI vector (asserted cfg_aer_int_msg_num) is unmasked. It is up to the application to check whether the vector is masked or unmasked.
cfg_aer_int_msg_num[4:0] | O | Interrupt | From bits [31:27] of the Root Error Status register, used when MSI or MSI-X is enabled. Assertion of cfg_aer_rc_err_msi along with a value cfg_aer_int_msg_num is equivalent to the controller receiving an MSI with the cfg_aer_int_msg_num value as the MSI vector.
cfg_pme_int[0:0] | O | Interrupt | The controller asserts cfg_pme_int when all of the following conditions are true:
The INTx Assertion Disable bit in the Command register is 0.
The PME Interrupt Enable bit in the Root Control register is set to 1.
The PME Status bit in the Root Status register is set to 1.
The cfg_pme_msi output is a pulse signal (only asserted for one clock cycle). But cfg_pme_int is a level signal; essentially an AND of the PME interrupt enable and receipt of the pm_pme message.
cfg_pme_msi[0:0] | O | Interrupt | The controller asserts cfg_pme_msi (as a one-cycle pulse) when all of the following conditions are true:
MSI or MSI-X is enabled.
The PME Interrupt Enable bit in the Root Control register is set to 1.
The PME Status bit in the Root Status register is set to 1.
The controller does not check if the associated MSI vector (asserted cfg_pcie_cap_int_msg_num) is unmasked. It is up to the application to check whether the vector is masked or unmasked.
cfg_pcie_cap_int_msg_num[4:0] | O | Interrupt | From bits [13:9] of the PCI Express Capabilities register, used when MSI or MSI-X is enabled. Assertion of hp_msi or cfg_pme_msi along with a value cfg_pcie_cap_int_msg_num is equivalent to the controller receiving an MSI with the cfg_pcie_cap_int_msg_num value as the MSI vector.
radm_inta_asserted | O | Interrupt | One-clock-cycle pulse that indicates that the controller received an Assert_INTA Message from the downstream device.
radm_intb_asserted | O | Interrupt | One-clock-cycle pulse that indicates that the controller received an Assert_INTB Message from the downstream device.
radm_intc_asserted | O | Interrupt | One-clock-cycle pulse that indicates that the controller received an Assert_INTC Message from the downstream device.
radm_intd_asserted | O | Interrupt | One-clock-cycle pulse that indicates that the controller received an Assert_INTD Message from the downstream device.
radm_inta_deasserted | O | Interrupt | One-clock-cycle pulse that indicates that the controller received a Deassert_INTA Message from the downstream device.
radm_intb_deasserted | O | Interrupt | One-clock-cycle pulse that indicates that the controller received a Deassert_INTB Message from the downstream device.
radm_intc_deasserted | O | Interrupt | One-clock-cycle pulse that indicates that the controller received a Deassert_INTC Message from the downstream device.
radm_intd_deasserted | O | Interrupt | One-clock-cycle pulse that indicates that the controller received a Deassert_INTD Message from the downstream device.
hp_pme[0:0] | O | Interrupt | The controller asserts hp_pme when all of the following conditions are true:
The PME Enable bit in the Power Management Control and Status register is set to 1.
Any bit in the Slot Status register transitions from 0 to 1 and the associated event notification is enabled in the Slot Control register.
The controller does not check if the PM state is D1, D2, or D3hot. It is up to your application to check the value pm_dstate to make sure the device is in D1, D2, or D3hot. There is one bit of hp_pme for each configured function. The controller pulses the hp_pme output only when any hot plug status bit changes from 0 to 1 (as is hp_msi). hp_int stays asserted as long as the status bit is set. In addition, it asserts hp_pme only if PME is enabled, but it does not matter if hot-plug interrupts are enabled.
hp_int[0:0] | O | Interrupt | The controller asserts hp_int when all of the following conditions are true:
The INTx Assertion Disable bit in the Command register is 0.
Hot-Plug interrupts are enabled in the Slot Control register.
Any bit in the Slot Status register is equal to 1, and the associated event notification is enabled in the Slot Control register.
There is one bit of hp_int for each configured function.
hp_msi[0:0] | O | Interrupt | The controller asserts hp_msi (as a one-cycle pulse) when the logical AND of the following conditions transitions from false to true:
MSI or MSI-X is enabled.
Hot-Plug interrupts are enabled in the Slot Control register.
Any bit in the Slot Status register transitions from 0 to 1 and the associated event notification is enabled in the Slot Control register.
There is one bit of hp_int for each configured function. The controller pulses the hp_msi output only when any of the hot plug status bits change from 0 to 1 (as is hp_pme).
cfg_link_auto_bw_int | O | Interrupt | This pin is set as a notification when the Link Autonomous Bandwidth Status register (Link Status register bit 15) is updated and the Link Autonomous Bandwidth Interrupt Enable (Link Control register bit 11) is set. For upstream port: Reserved.
cfg_bw_mgt_int | O | Interrupt | This pin is set as a notification when the Link Bandwidth Management Status register (Link Status register bit 14) is updated and the Link Bandwidth Management Interrupt Enable (Link Control register bit 10) is set. This bit is not applicable to, and is reserved, for endpoint devices and upstream ports of Switches. For upstream port: Reserved.
edma_int[1:0] | O | Interrupt | DMA Interrupt.
Indicates that the DMA transfer has completed or that an error has occurred. This is a level interrupt. For more details, see 'Interrupts and Error Handling'.
cfg_int_disable[0:0] | O | Interrupt | When high a functions ability to generate INTx messages is Disabled
SII: Link Reset/Status Signals
smlh_link_up | O | Interrupt | PHY Link up/down indicator
smlh_req_rst_not | O | R | Early version of the link_req_rst_not signal. For more details, see the 'Warm and Hot Resets' section in the Architecture chapter of the Databook.
link_req_rst_not | O | R | Reset request because the link has gone down or the controller received a hot-reset request. A low level indicates that the controller is requesting external logic to reset the controller because the PHY link is down. When the AXI bridge module is enabled the link reset request is delayed until all pending AXI transfers have completed. When the AXI Bridge module is not enabled the link reset request is sent immediately. For more details, see the "Hot Reset" section in the Architecture chapter of the Databook.
SII: PM, Unlock, and Error Messages Signals
apps_pm_xmt_turnoff | I | R/W | Request from your application to generate a PM_Turn_Off message. You must assert this signal for one clock cycle. The controller does not return an acknowledgment or grant signal. You must not pulse the same signal again, until the previous message has been transmitted.
app_unlock_msg | I | R/W | Request from your application to generate an Unlock message. You must assert this signal for one clock cycle. The controller does not return an acknowledgment or grant signal. You must not pulse the same signal again, until the previous message has been transmitted.
cfg_sys_err_rc[0:0] | O | R | System error detected. A one-clock-cycle pulse that indicates if any device in the hierarchy reports any of the following errors and the associated enable bit is set in the Root Control register: ERR_COR, ERR_FATAL, ERR_NONFATAL. Also asserted when an internal error is detected. There is one bit of cfg_sys_err_rc assigned to each configured function.
radm_msg_unlock | O | R | One-cycle pulse that indicates that the controller received an Unlock message. When RX_TLP > 1 and when two messages of the same type are received in the same clock cycle (back-to-back), then no separate indication is given for the second message.
radm_correctable_err | O | R | One-clock-cycle pulse that indicates that the controller received an ERR_COR message. The controller makes the message header available the radm_msg_payload output.
radm_nonfatal_err | O | R | One-clock-cycle pulse that indicates that the controller received an ERR_NONFATAL message.
radm_fatal_err | O | R | One-clock-cycle pulse that indicates that the controller received an ERR_FATAL message.
radm_pm_pme | O | R | One-clock-cycle pulse that indicates that the controller received a PM_PME message.
radm_pm_to_ack | O | R | One-clock-cycle pulse that indicates that the controller received a PME_TO_Ack message. Upstream port: Reserved.
radm_pm_turnoff | O | R | One-clock-cycle pulse that indicates that the controller received a PME Turnoff message. When RX_TLP > 1 and when two messages of the same type are received in the same clock cycle (back-to-back), then no indication is given for the second message.
SII: Power Management Signals
outband_pwrup_cmd[0:0] | I | R/W | Wake Up. Used by application logic to wake up the PMC state machine from a D1, D2 or D3 power state. Upon wake-up, the controller sends a PM_PME Message. Needs to be asserted for one clock cycle. There is a separate outband_pwrup_cmd input bit for each function in your controller configuration. This port is functionally identical to apps_pm_xmt_pme. This signal or apps_pm_xmt_pme then must be used to request a return from D1/D2/D3 to D0.
apps_pm_xmt_pme[0:0] | I | R/W | Wake Up. Used by application logic to wake up the PMC state machine from a D1, D2 or D3 power state. Upon wake-up, the controller sends a PM_PME Message. Needs to be asserted for one clock cycle. There is a separate apps_pm_xmt_pme input bit for each function in your controller configuration. This port is functionally identical to outband_pwrup_cmd. This signal or outband_pwrup_cmd them must be used to request a return from D1/D2/D3 to D0/
sys_aux_pwr_det | I | R/W | Auxiliary Power Detected. Used to report to the host software that auxiliary power (Vaux) is present.
pm_curnt_state[2:0] | O | R | Indicates the current power state. The pm_curnt_state output is intended for debugging purposes, not for system operation.
smlh_ltssm_state[5:0] | O | R | Current state of the LTSSM.
wake | O | R | Wake Up. Wake up from power management unit. The controller generates wake to request the system to restore power and clock when a wakeup event has been detected such as apps_pm_xmt_pme, apps_pm_vf_xmt_pme, or outband_pwrup_cmd. The wake signal is an active high signal and its rising edge should be detected to drive the WAKE# the connector. Assertion of wake could be for a single clock cycle or multiple clock cycles. Not used in EP mode.
clk_req_n | O | R | Clock Turnoff request
pm_dstate[2:0] | O | R | The current power management D-state of the function
pm_pme_en[0:0] | O | R | PME Enable bit in the PMCSR. There is 1 bit of pm_pme_en for each configured function.
pm_linkst_in_l0s | O | R | Power management is in L0s state. Indicates in L0_STALL state when M-PCIe
pm_linkst_in_l1 | O | R | Power management is in L1 state.
pm_linkst_in_l2 | O | R | Power management is in L2 state.
pm_linkst_l2_exit | O | R | Power management is exiting L2 state. Not applicable for downstream port.
pm_status[0:0] | O | R | PME Status bit from the PMCSR. There is 1 bit of pm_status for each configured function.
aux_pm_en[0:0] | O | R | Auxiliary Power Enable bit in the Device Control register. There is 1 bit of aux_pm_en for each configured function.
app_req_entr_l1 | I | R/W | Application request to Enter L1 ASPM state. The app_req_entr_l1 signal is for use by applications that need to control L1 entry instead of using the L1 entry timer as defined in the PCI Express Specification. It is only effective when L1 is enabled. The controller latches this request when in L0 or L0s; to be acted upon later.
app_ready_entr_l23 | I | R/W | Application Ready to Enter L23. Indication from your application that it is ready to enter the L23 state. The app_ready_entr_l23 signal is provided for applications that must control L23 entry (in case certain tasks must be performed before going into L23). The controller delays sending PM_Enter_L23 (in response to PM_Turn_Off) until this signal becomes active. When this signal has been asserted by the application, it must be kept asserted until L2 entry has completed. Hardwire to 1 for applications that do not require this feature.
app_req_exit_l1 | I | R/W | Application request to Exit L1. Request from your application to exit L1. It is only effective when L1 is enabled.
app_xfer_pending | I | R/W | Indicates that your application has transfers pending and prevents the controller from entering L1. This is a level signal used to inform the controller about the state of external queues and pipeline stages that contain transactions to be transmitted by the controller. The controller uses this information to determine when to enter/exit L1. When this signal is asserted, it indicates that there are transactions outside the controller that the controller needs to transmit. When de-asserted, it indicates that there are no transactions outside the controller.
app_clk_pm_en | I | R/W | Clock PM feature enabled by application. Used to inhibit the programming of the Clock PM in Link Control Register. For more details, see 'L1 with Clock PM (L1 with REFCLK removal/PLL Off)'.
SII: Receive Control/CPL Timeout Signals
radm_cpl_timeout | O | R | Indicates that the completion TLP for a request has not been received within the expected time window.
radm_timeout_func_num[2:0] | O | R | The function Number of the timed out completion. Function numbering starts at '0'.
radm_timeout_cpl_tc[2:0] | O | R | The Traffic Class of the timed out completion.
radm_timeout_cpl_attr[1:0] | O | R | The Attributes field of the timed out completion.
radm_timeout_cpl_len[11:0] | O | R | Length (in bytes) of the timed out completion. For a split completion, it indicates the number of bytes remaining to be delivered when the completion timed out.
radm_timeout_cpl_tag[7:0] | O | R | The Tag field of the timed out completion.
SII: Transmit Control Signals
pm_xtlh_block_tlp | O | R | Indicates that your application must stop generating new outgoing request TLPs due to the current power management state. Your application can continue to generate completion TLPs. For more details, see "Outbound TLP Blocking In USP (When AHX/AXI Bridge Not Used)". This output is not used in RC mode.
Common PIPE Signals
cfg_phy_control[31:0] | O | R | Output bus that can optionally be used for additional PHY control purposes. The cfg_phy_control bus maps to the PHY Control register (PHY_CONTROL_REG). For specific bit usage, see 'PHY Control Register'.
……
Gen2/3-Only PIPE Signals
cfg_hw_auto_sp_dis | O | R | Autonomous speed disable. Used in downstream ports only.
Target Completion LUT Signals
trgt_cpl_timeout | O | R | Indicates that the application has not generated a completion for an incoming request within the required time interval. Information about the timed out completion is available the trgt_timeout_* outputs listed later. When a completion timeout occurs, the controller does not clear the corresponding entry from the completion lookup table. The default completion timeout value is approximately 10 ms. It can be modified by changing the values of CX_CPL_BASE_TIMER_TW, CX_TIMEOUT_GRANULARITY, and CX_CPL_BASE_TIMER_VALUE in adm_defs.vh.
trgt_timeout_cpl_func_num[2:0] | O | R | The function number of the timed out completion. Function numbering starts at '0'.
trgt_timeout_cpl_tc[2:0] | O | R | The TC of the timed out completion.
trgt_timeout_cpl_attr[1:0] | O | R | The Attributes value of the timed out completion.
trgt_timeout_cpl_len[11:0] | O | R | The Length of the timed out completion.
trgt_timeout_lookup_id[7:0] | O | R | The target completion LUT lookup ID of the timed out completion
trgt_lookup_id[7:0] | O | R | The target completion LUT lookup ID for the incoming request TLP. When using the optional target completion lookup table feature, the application must save the lookup ID and assert the same lookup ID client0/1/2_cpl_lookup_id when generating a completion for the request.
trgt_lookup_empty | O | R | When this signal is asserted with radm_trgt1_hv, it indicates that the target completion LUT is not full. The application can use this signal to determine a back-pressure mechanism to the controller so that there is not an overflow condition when the number of outstanding non-posted transactions received is more than expected. Your application logic must drive trgt1_radm_halt with the logical OR of your application halt signal and the inverse of this output.
RAM Signals
……
PCIe 2 PHY
PIPE Interface
pipeP_tx2rx_loopbk | I | R/W | TX-to-RX Loopback Enable
macP_pclkreq_n[1:0] | I |  | Clock Required by MAC Layer
pcs_clk_req | I | 1'b0 | Reserved. Tie off to 1'b0.
pcs_common_clocks | I | R/W | Select Common Clock Mode for Receive Datapath
pipe_port_sel[1:0] | I | R/W | PIPE Enable Request
pipeP_powerdown[1:0] | I |  | PIPE Power-Up/Down
pipeP_rate | I |  | Link Signaling Rate
pipeP_reset_n | I |  | PIPE Reset
pipeP_rx_elecidle_disable | I |  | Disable PIPE Receiver Electrical Idle Detection Circuit
pipeP_rxN_polarity | I |  | Receive Polarity Inversion
pipeP_txN_compliance | I |  | Compliance Pattern Disparity
pipeP_txN_data[(DWC_PIPE_WIDTH*8)–1:0] | I |  | Transmit Data
pipeP_txN_datak[DWC_PIPE_WIDTH – 1:0] | I |  | Transmit Data-K
pipeP_tx_common_mode_disable | I |  | Disables the TX common mode
pipeP_txN_elecidle | I |  | PIPE Transmitter Electrical Idle
pipeP_tx_deemph[1:0] | I |  | PIPE Transmitter De-emphasis
pipeP_tx_detectrx | I |  | PIPE Receive Detection
pipeP_tx_margin[2:0] | I |  | PIPE Transmitter Voltage Levels
pipeP_tx_swing | I |  | PIPE Transmitter Voltage Swing Level
pipeP_clkreq_n | O |  | Reference Clock Required by PCS/PHY Layer
pipeP_pclk | O |  | PIPE P-Clock
pipeP_phystatus | O |  | PIPE PHY Status
pipeP_rxN_data[(DWC_PIPE_WIDTH*8)-1:0] | O |  | PIPE RX Data
pipeP_rxN_datak[DWC_PIPE_WIDTH – 1:0] | O |  | PIPE RX Data-K
pipeP_rxN_elecidle | O |  | PIPE Receiver Electrical Idle
pipeP_rxN_status[2:0] | O |  | PIPE Receiver Status
pipeP_rxN_valid | O |  | PIPE Receive Data Valid
Termination Tuning
phy_res_ack_in | I |  | Arbitration Line for Sharing a Single External Reference Resistor
phy_res_req_in | I | R/W | Arbitration Line for Sharing a Single External Reference Resistor
phy_rtune_req | I | R/W | Resistor Tune Request
phy_res_ack_out | O | Floating | Arbitration Line for Sharing a Single External Reference Resistor
phy_res_req_out | O |  | Arbitration Line for Sharing a Single External Reference Resistor
phy_rtune_ack | O | MUX to IO | Resistor Tune Acknowledge
Clocks and Resets
phy_mpll_multiplier[6:0] | I | R/W | MPLL Frequency Multiplier Control
phy_reset | I | RGU | Core and State Machine Reset
ref_alt_clk_m | I | 1'b0 | Low-Swing Differential Input Clock Pair Internal Pin
ref_alt_clk_p | I | CGU | Low-Swing Differential Input Clock Pair Internal Pin
phy_ref_clkdiv2 | I | R/W | Input Reference Clock Divider Control
phy_ref_use_pad | I | R/W | Select Reference Clock Connected to ref_pad_clk_{p,m}
phy_mpll_dword_clk | O | MUX to IO | Double Word Clock
phy_mpll_qword_clk | O | MUX to IO | Quad Word Clock
phy_mpll_word_clk | O | MUX to IO | Word Clock
phy_ref_output_clk | O | MUX to IO | Buffered Version of Input Reference Clock
Parameter Controls
phy_los_bias[2:0] | I | R/W | Loss-of-Signal Detector Threshold Level Control
phy_los_level[4:0] | I | R/W | Loss-of-Signal Detector Sensitivity Level Control
phy_rxN_eq[2:0] | I | R/W | RX Equalizer Setting
pcs_tx_deemph_gen2_3p5db[5:0] | I | R/W | TX De-emphasis at 3.5 dB
pcs_tx_deemph_gen2_6db[5:0] | I | R/W | TX De-emphasis at 6 dB
pcs_tx_deemph_gen1[5:0] | I | R/W | TX De-emphasis at 3.5 dB
pcs_tx_swing_full[6:0] | I | R/W | TX Amplitude (Full Swing Mode)
pcs_tx_swing_low[6:0] | I | R/W | TX Amplitude (Low Swing Mode)
phy_txN_term_offset[4:0] | I | R/W | Transmitter Termination Offset
phy_tx_vboost_lvl[2:0] | I | R/W | TX Voltage Boost Level
vreg_bypass | I | R/W | Built-in 3.3-V Regulator Bypass Mode Control
Power Supply Signals
vss | IO | PAD | Core Ground. Core vss connection to back-to-back ESD diodes in the snap-on pads. For robust ESD performance, connect this vss to the core ground on the chip.
gd | IO | PAD | PHY Ground. Ground reference for PHY voltage supplies. Tie this signal to the chip ground plane in the package, but do not connect to any core ground distribution network on the die.
vp | IO | PAD | Low Voltage Supply. This signal can be supplied from the same off-chip source as the chip VDD core supply, but must be isolated on the board through a ferrite bead and must not be connected to any other core supply in the package or on the die. 0.9 V (+ 10%, - 7%) at the macro pins with respect to gd
vph | IO | PAD | High Voltage Supply. High voltage supply of the PHY. This signal is 3.3/1.8 V. This power supply should be isolated on the board through a ferrite bead and must not be shared with any other supplies in the package or on the die. 3.3 V (+ 10%, - 7%)/ 1.8 V (+ 10%, - 7%) at the macro pins with respect to gd
vptxN | IO | PAD | Transmitter Supply Voltage. Similar to vp, this supply can come from the same offchip source as the chip VDD supply, but must be isolated on the board through a ferrite bead and must not be connected to any other core supply in the package or on the die. Sharing vptxN and vp connections adds RX asynchronous noise on the transmitter power supply. Keep them isolated until out on the PCB board. 0.9 V (+ 10%, - 7%) at the macro pins with respect to gd
Test Controls
phy_test_burnin | I | 1'b0 | All Circuits Activator
phy_test_bypass | I | 1'b0 | All Circuits Power-Down but Leave Reference Clocks Active
phy_test_powerdown | I | R/W | All Circuits Power-Down Control
Signals Connected to Pads
phy_resref | IO | PAD | Reference Resistor Connection
phy_rxN_m | IO | PAD | High-Speed Differential Receive Pair
phy_rxN_p | IO | PAD | High-Speed Differential Receive Pair
phy_txN_m | IO | PAD | High-Speed Differential Transmit Pair
phy_txN_p | IO | PAD | High-Speed Differential Transmit Pair
ref_pad_clk_m | I | PAD | Low-Swing Differential Input Clock Pair With Pad
ref_pad_clk_p | I | PAD | Low-Swing Differential Input Clock Pair With Pad
Control Register Access
phy_cr_cap_addr | I |  | CR Capture Address
phy_cr_cap_data | I |  | CR Capture Data
phy_cr_data_in[15:0] | I |  | CR Address and Write Data Input Bus
phy_cr_read | I |  | CR Read
phy_cr_write | I |  | CR Write
phy_cr_ack | O |  | CR Acknowledgment
phy_cr_data_out[15:0] | O |  | CR Data Output Bus
Boundary Scan
JTAG Port
Scan Interface

## verification test
Testname
Transaction Layer tests
tl_traffic | RC/EP
tl_mem_reqs_ob | RC/EP
tl_io_reqs | RC/EP
tl_cfg_reqs | RC/EP
tl_gen_msgs | RC/EP
tl_vc_tc_mapping | RC/EP
tl_nullified_reqs | RC/EP
tl_poisoned_reqs | RC/EP
tl_elbi | EP
tl_msix | EP
tl_msix_table | EP
tl_signaled_interrupts | EP
tl_trgt_map | RC/EP
tl_vmi | RC/EP
tl_mem_access_native_recv_header_queue | RC/EP
tl_mem_access_native_rbuff | RC/EP
tl_mem_access_native_sot | RC/EP
tl_mem_access_native_imsix_tx | EP
tl_ecrc | RC/EP
Data Link Layer tests
dll_retry | RC/EP
dll_err_inj | RC/EP
Physical Layer tests
pl_reset | RC/EP
pl_link_speeds | RC/EP
pl_compliance | RC/EP
pl_hot_reset | RC/EP
pl_disable | RC/EP
pl_loopback | RC/EP
pl_pipe_loopback | RC/EP
pl_skew | RC/EP
pl_lane_connectivity | RC/EP
Power Management tests
pm_rand | RC/EP
pm_basic | RC/EP
pm_direct | RC/EP
pm_app_xfer_pending | RC/EP
pm_pme_to_ack | EP
pm_l0s_transitions | EP
pm_l1_transitions | RC/EP
pm_l2_transitions | RC/EP
Core Feature tests
ft_atu | RC/EP
ft_atu_bypass | RC/EP
ft_dma_ll | RC/EP
ft_dma_non_ll | RC/EP
Testbench Usage tests
tb_performance | RC/EP
tb_power_estimate | RC/EP
tb_cb_demo | RC/EP
tb_pl_cb_demo | RC/EP
tb_test_template | RC/EP
vtb_ral_hw_rst_test | RC/EP
vtb_ral_bit_bash_test | RC/EP
vtb_ral_flr_rst_test | RC/EP
vtb_ral_custom_test | RC/EP
Connectivity Verification test
cv_elbi | EP
cv_msi | EP
cv_msix | EP
cv_sii_cfg | RC/EP
cv_vmi | RC/EP
Phy
ate_async_test | PHY
ate_bert_test | PHY
ate_common_mode_test | PHY
ate_eyemask_test | PHY
ate_internal_loopback_test | PHY
ate_jtag_clock_test | PHY
ate_jtag_no_clock_test | PHY
ate_lfps_los_test | PHY
ate_power_state_test | PHY
ate_register_test | PHY
ate_rx_scope_test | PHY
ate_tx_dc_levels_test | PHY
ate_tx_rx_detect_test | PHY
control_reg_access | PHY
simple_acjtag | PHY
simple_datapath | PHY
simple_power_modes | PHY
simple_power_substates | PHY
simple_rate_change | PHY