## Common
Logical Integration Review | Customer Provides | ETA: 7 Business Days
Item | Description
Top-level wrapper | PHY + Controller integrated wrapper
Log files | Simulator/Compile log files
Simulation waveform | VCD/VPD waveform for at least 1 simulation test run
PHY Parameter settings | PHY Parameter settings
Post P&R Static Timing Review |  | ETA: 10 Business Days
Item | Description
SDC files | Functional Modes / Scan Test Modes -SDC files(s)
Timing reports | Verbose timing reports of all violations over PVT Switches to be used: “-capacitance”, “-transition_time”, “ -full_clock_expanded”
Layout Review |  | ETA: 7 Business Days
Item | Description
Integration Checklist | Completed this excel Integration Checklist
Integrated GDS | GDS view of PHY + I/Os + Interconnects
Snapshot of top-level GDS | Placement of hardmacro and soft-macro and I/Os
Implementation specific information | Provide information which is implementation specific. For Example: Ref Clk Implementation. Power / Ground Connection. ESD protection ( B2B diodes). Any custom modifications to PADs. DRC guidelines being violated.
Package Review |  | ETA: 3 Business Days
Item | Description
View of Package layout | MCM file or other format
Power Distribution Network (PDN) Analysis | Results from PDN analysis using the provided current vs. time waveforms

## SSP-SERDES
Logical Integration Review
Item | Description | Reference in PHY Databooks / Application Notes / Readme | Comments
Integration | Have you simulated the PHY model in the Controller simulation environment? | Verilog Model Files and Simulators
Integration | Have you run the recommended VTB tests provided in the controller package.
Integration | Is "Hand-Placed Logic Constraints" change? | Hand-Placed Logic Constraints
Tune bits | Are all parameter control signals driven by programmable registers? | Parameter Controls
Tune bits | Are all the parameter control signals driven to the recommended values? (based on the technology, databook) | Parameter Controls
Clock source | Is reference clock frequencyand requirements the jitter requirements met? | Reference Clock Requirements
Clock source | Is there a special PowerModes requirement for the reference clock? | Power States
Clock source | Is ref_use_pad/phy_ref_use_pad set for your reference clock input choice? Non used refrence clock source pins have to tied low or high. | Reference Clock Source Selection
Test pins | Are the test pins de-asserted for normal operation? | Test Controls
Reserved signals | Are all reserved signals driven to the appropriate value (Eg los_level)? | Table 10-6 Test Controls Table 10-3 Scan Interface
Transmit level | Is the Transmit de-emphasis and Transmit launch amplitude set appropriately for your process node? | Parameter Controls
Clock setting | Is the mpll_multiplier & ref_clkdiv2 set to the proper setting for your reference clock frequency? | Reference Clock Frequency Selection
ACJTAG | Is acjt_level set correctly? *Note "If boundary scan is not used set acjt_level[4:0] = 5‘b0 and deassert all the bs_* signals. | Boundary Scan
BSCAN | If using boundary scan, are the signals set correctly? | Boundary Scan
CREG | Is there access to the control registers in both functional as well as test mode? | Control Register Access
Test | Is there access to the 4 JTAG pins? | JTAG Port
Test | In ATE test mode, setup should meet following basic requirements: - PHY is powered up and out of reset. - Reference clock is available and running. - JTAG pins are accessible at top level - MPLL is on and running | [protocol]_phy_ate_test_bench_appnote.pdf Tester Requirements
Test | Is there a provision to loopback Tx to Rx through capacitors? | Load Board Requirements
Test | Ensure the PHY is not in reset? | Resets
Test | Are the scan chains integrated properly and scan mode set accordingly? | Scan
Verification | Has the phy simulation model been integrated and tests passed? | Verilog Model Files and Simulators
Verification | Has a simulation been run without ANI_SHORT_RESET macro defined? | Macros Affecting Simulation
Verification | Are all inputs driven to non "X", including JTAG.
Verification | Is your simulation timescale set to 1ns/10fs ? | Timescales
Synthesis Review |  | 5.4 PCS / PMA Physical Implementation
Item | Description | 5.4.1 PCS / PMA Constraints
Synthesis Scripts | Have you referenced clock definitions from the synthesis scripts. | dwc_[protocol]_xN_ns.tcl / dwc_[protocol]_xN_ns_funcs.tcl
Synthesis Scripts | Have you updated synthesis scripts for reference clock period? | dwc_[protocol]_xN_ns.tcl
Synthesis Scripts | Have you referenced all the false paths and exclusive clock constraints from the synthesis scripts. | dwc_[protocol]_xN_ns.tcl
Synthesis Scripts | is there any error in the synthesis run
Synthesis Scripts | Is there a timing violation after synthesis?
Post P&R Static Timing Review |  | PCS / PMA Physical Implementation
Item | Description | Reference in PHY Databooks / Application Notes / Readme
Timing | Have you closed timing? | PCS Constraints
Timing | Is there any hold violation? | PCS Constraints
Timing | Have you inserted and accounted for isolation cells/Bypass muxes on the PHY?
Timing | Have you accounted for clock tree jitter on the input reference clock? | On-Chip Clock Sources / Reference Clock Jitter Requirements
Timing | Have you accounted for clock tree jitter on clock from the PHY? | Clock Tree
Timing | Have you meet the TX lane-lane clock skew? ( Optional Aggregate case) | PCS Clock Domain / Figure LTX-Skew Requirement
Layout Review
Item | Description | Reference in PHY Databooks / Application Notes / Readme
GDS | Have the layers above the IP been properly filled? | Dummy Fill
GDS | Are all the powers and grounds isolated? | Power and Ground Isolation
GDS | Have the provided Back-to-Back Diodes with the snap-on pads between the core vss and gd diodes been connected for ESD protection? (please make sure gd to first power clamp is less than 0.5 ohms) | Back-to-Back Diode Connections to Core VSS
GDS | Have you add CDM protection to gates connected to PHY OUTPUTS and INPUTS? | ESD Protection Strategy
GDS | Verify there are no new DRC errors inside the PHY boundary | FOUNDRY_DOC_REVS/or/readme_[version].txt
GDS | XOR the GDSII of the PHY in your implementation against the PHY as released by Synopsys. | FOUNDRY_DOC_REVS/or/readme_[version].txt
GDS | Verifying that you have not placed any overlapping structures inside the PHY boundary on the layers below the top metal layer. | Layout Guidelines
GDS | Have you verified your clock routing and make sure it is shielded and ensure meeting Reference Clock Requirements mentioned in databook such as random jitter, reference clock skew, etc. | Reference Clock Routing Guidelines for phy_ref_alt_clk_m and phy_ref_alt_clk_p
GDS | Is the recommended minimum distance that the PHY can be placed from any adjacent cell is 10 μm (5 μm for 16nm & below) been met? | Layout Guidelines
GDS | Have you ensured that the correct metal stack PAD gds and PHY gds combination are used together when are abutted? | FOUNDRY_DOC_REVS/or/readme_[version].txt
GDS | Have you ensured that PAD and PHY are abutted and aligned? | Layout Guidelines
GDS | What is relative location of the IP in the SOC? | Layout Guidelines
GDS | What is the orientation of the PHY? "ns" string name in product is north-south "ew" string name in product is east-west | Layout Guidelines
| Has the PHY been rotated or mirrored before placement? (same rotation and/or mirroring must be made on the PHY hard macro & pads) | Rotation and Mirroring
GDS | Have you ensured that the LVS/DRC switch settings are as per Synopsys recommendations? | FOUNDRY_DOC_REVS/or/readme_[version].txt
GDS | Have you ensured the LVS/DRC sign off deck is same as the Synopsys sign off deck? | FOUNDRY_DOC_REVS/or/readme_[version].txt
GDS | Have you passed LVS/DRC/ANTENNA/ERC with the phy at the block level and chip level? | FOUNDRY_DOC_REVS/or/readme_[version].txt
Package/Board Review
Item | Description | Reference in PHY Databooks / Application Notes / Readme
Package | Are all the power supplies isolated? | Power and Ground Connections
Package | Is the ground common? | Power and Ground Connections
Package | Is the noise on the power distribution less than +/- 3% of nominal supply? | Power and Ground Connections
Board | Are the power supplies isolated through a choke? | Power and Ground Connections
Board | Is the ground common? | Power and Ground Connections
Board | Have the AC coupling caps on superspeed TX lines been placed and the correct value? | Load Board Requirements
Board | Has the reference resistor been placed? | External Components
Board | Has any additional power decoupling capacitors been added? Additional decoupling capacitors are recommended. | Packaging Considerations
Board | Has the Reference Clock met the Electrical Specifications such as RJ & DJ? | Reference Clock Requirements
Board | Are the voltages on the power supplies as per the databook? | Power and Ground Connections
Board | Is an external 200 ohm 1% precision resistor connected to the resref pin? | External Components
Board | Have you ensured that all differential signals are matched? | Packaging Considerations
Board | Have you run power integrity simulations with your board and package model? | Signal Integrity Considerations

## Parameters CheckList
PARAMETERS Check | Setting Value | Check result | Synopsys Recommendation See Parameter Controls Table
DEFAULT_[PCS/pP]_TX_DEEMPH_GEN1 | XX |  | Parameter Controls
DEFAULT_[PCS/pP]_TX_DEEMPH_GEN2_6DB | XX |  | Parameter Controls
DEFAULT_[PCS/pP]_TX_DEEMPH_GEN2_3P5DB | XX |  | Parameter Controls
DEFAULT_PHY_LOS_LEVEL | X |  | Parameter Controls
DEFAULT_PHY_LOS_BIAS | X |  | Parameter Controls
DEFAULT_PCS_TX_SWING_LOW | XXX |  | Parameter Controls
DEFAULT_PCS_TX_SWING_FULL | XXX |  | Parameter Controls
DEFAULT_pP_TX_AMPLITUDE_GEN1 | XXX |  | Parameter Controls
DEFAULT_pP_TX_AMPLITUDE_GEN2 | XXX |  | Parameter Controls
DEFAULT_pP_TX_AMPLITUDE_GEN3 | XXX |  | Parameter Controls
DEFAULT_PHY_TXN_TERM_OFFSET [PCS] | XX |  | Parameter Controls
DEFAULT_PHY_TX_VBOOST_LVL [PCS] | X |  | Parameter Controls
DEFAULT_PHY_RXN_EQ [PCS] | X |  | Parameter Controls
DEFAULT_VREG_BYPASS | X |  | Parameter Controls [Use / Bypass] Regulator 1.8V or 3.3V/2.5V external vph used
[PCS] - Applies to PCIe Protocol
[pP] - Applies to SATA Protocol