## SEC_registers
IP_Name | SUB_IP_Name | Address | Register Name | Type (B/H/W) | Width | Default | R/W | Description
SEC | sec_subsys_reg | 0x6453_0000 | sec_mem_ctrl | W | 31:0 | 0x00000000 | R/W | [0]->rw_troot_mem_ls_sw; 1: troot memory in light sleep mode 0: troot memory not in light sleep mode [1]->rw_troot_mem_ds; 1: troot memory in deep sleep mode 0: troot memory not in deep sleep mode [2]->rw_spacc_mem_ls_sw; same as troot [3]->rw_spacc_mem_ds; same as troot [4]->rw_pka_mem_ls_sw; same as troot [5]->rw_pka_mem_ds; same as troot [31:6]->reserved;
SEC | sec_subsys_reg | 0x6453_0004 | troot_gpi | W | 31:0 | 0x00000000 | R/W | [30:0]->rw_troot_gpi; [31]->reserved;
SEC | sec_subsys_reg | 0x6453_0008 | troot_gpo | W | 31:0 | 0x00000000 | R | [31:0]->ro_troot_gpo;
SEC | sec_subsys_reg | 0x6453_0040 | dp_secure_reg | W | 31:0 | 0x00000000 | R/W | [0]->dp_secure_access(connect to dp pin); 0: only A7/CS/DBG SPI all secure mode can access 1: block any access [31:1]->reserved;
SEC | sec_subsys_reg | 0x6453_0060 | boot_rom_secure_reg | W | 31:0 | 0x0 | R/W | [0]->boot_rom_secure_access(connect to boot_rom pin); 1: only A7 secure mode can access 0: A7/CS/DBG SPI all can access [31:1]->reserved;
SEC | sec_subsys_reg | 0x6453_0064 | a7_secure_reg | W | 31:0 | 0x0 | R/W | [0]->A7 CP15SDISABLE,Disable CP15 security Extensions registers [1]->A7 CFGSDISABLE, Disable write access to some secure GIC registers [31:2]-> reserved
SEC | sec_subsys_reg | 0x6453_0068 | ip2_secure_reg | W | 31:0
SEC | sec_subsys_reg | 0x6453_006c | ip3_secure_reg | W | 31:0
SEC | sec_subsys_reg | 0x6453_0070 | ip4_secure_reg | W | 31:0
SEC | sec_subsys_reg | 0x6453_0074 | ip5_secure_reg | W | 31:0
SEC | sec_subsys_reg | 0x6453_0078 | ip6_secure_reg | W | 31:0
SEC | sec_subsys_reg | 0x6453_007c | ip7_secure_reg | W | 31:0

## Base Address
Secure apb | 0x0_6453_0000~0x0_6453_ffff | 64KB
regfile | 0x0000~0x1fff | 8KB
uart | 0x2000~0x3fff | 8KB
timer | 0x4000~0x5fff | 8KB
wdog | 0x6000~0x7fff | 8KB
trust zone | 0x8000~0xffff | 32KB
TRNG/PKA apb | 0x0_6451_0000~0x0_6451_ffff | 64KB
pka | 0x0000~0x7fff | 32KB
trng | 0x8000~0xffff | 32KB
tRoot ahb | 0x0_6466_0000~0x0_6466_ffff | 64KB
SPACC axi | 0x0_6460_0000~0x0_6463_ffff | 256KB
OTP axi | 0x0_6452_0000~0x0_6452_ffff | 64KB