## otp_mem_def
Fuse name | Definition | Default value | setting | usage
OTP_SPI_SECURE_BOOT_ENABLE | enable boot from SPI flash with secure boot | 0 | 1'b0: boot from SPI flash directly without secure boot 1'b1: enable secure boot from SPI /eMMC flash | HW control
OTP_BOOT_FROM_EMPTY_DEV_DISABLE | disable boot from empty boot device | 0 | 1'b0: boot from empty device jump to serial downloader 1'b1: disable boot from empty device. Jump to normal boot flow | register status for ROM code
OTP_PRG_IO_DISABLE | disable otp memory program from IO pad | 0 | 1'b0: otp can program from IO in ATE mode 1'b1: disable otp program from IO PAD in ATE mode | HW control IO share
OTP_SPI_DBG_DISABLE | disable SPI DBG interface | 0 | 1'b0: can use spi debugger interface 1'b1: disable spi debugger interface | HW control IO share
OTP_HW_PASSWORD[63:0] | hardware password for secure debug | 64'h0000_0000_0000_0000 | hw password 8xchar | register status
OTP_DBG_UART_RX_DISABLE | debug uart rx pin disable | 0 | 1'b0: can use debug uart rxd (sec_uart/tRoot_uart) 1'b1: disable debug uart rxd (sec_uart/tRoot_uart) | HW control IO share
OTP_DBG_UART_TX_DISABLE | debug uart tx pin disable | 0 | 1'b0: can use debug uart txd (sec_uart/tRoot_uart) 1'b1: disable debug uart txd (sec_uart/tRoot_uart) | HW control IO share
OTP_DBG_CTRL[1:0] | debug ctrl bit | 0 | 2'b00: coresight/A7/M7 dbg_en as 1, open debug access 2'b01: need password check to open debug access right. 2'b1x: locked debug access right, can't use coresight debug. | register status, OTP internal usage
OTP_TROOT_PKF[127:0] | tRoot 128bit platform key (PKF) | ?? |  | OTP internal usage
OTP_TROOT_DUK[127:0] | tRoot 128bit Device unique key (DUK) | ?? |  | OTP internal usage
OTP_TROOT_DEVNUM[31:0] | tRoot 32bit Device number(DEVNUM) | ?? |  | OTP internal usage
OTP_BB_DISABLE | disable bb function | 0 | 1'b0: enable bb function 1'b1: disable bb function | HW control
OTP_CEVA0_DISABLE | disable CEVA0 function | 0 | 1'b0: enable CEVA0 function 1'b1: disable CEVA0 function | HW control
OTP_CEVA1_DISABLE | disable CEVA1 function | 0 | 1'b0: enable CEVA1 function 1'b1: disable CEVA1 function | HW control
OTP_CEVA2_DISABLE | disable CEVA2 function | 0 | 1'b0: enable CEVA2 function 1'b1: disable CEVA2 function | HW control
OTP_CEVA3_DISABLE | disable CEVA3 function | 0 | 1'b0: enable CEVA3 function 1'b1: disable CEVA3 function | HW control
OTP_H265_DISABLE | disable H265 function | 0 | 1'b0: enable H265 function 1'b1: disable H265 function | HW control
OTP_ISP_DISABLE | disable ISP function | 0 | 1'b0: enable ISP function 1'b1: disable ISP function | HW control

## config pin def
config pin | name | Definition | Default value | setting
config_pin[1:0] | BOOT_DEV_SEL | boot device select | 2'b00 | 2'b00: boot from SPI flash directly 2'b01: boot from ROM with SPI flash 3'b10: boot from ROM with eMMC flash 2'b11: boot from ROM with NAND flash (reserved)
config_pin[2] | SPI_TYPE_SEL | boot SPI flash IO voltage select | 1'b0 | 1'b0: 3.0v SPI flash device 1'b1: 1.8v SPI flash device