## Note
Version | Comment
Type_report | Inital version
Type_report_v0.1 | Update for SoC connection
Type_report_v0.2 | Details for pin list description

## Typec_pad
Pad | I/O | clock | power | parameter | Description | Note |  | pad
TX_P_LN_0 | O |  |  |  | PMA lane0 transmitter serial data-USB TX or DP TX. TX1+/TX1- USB Type-C receptacle pins | differential
TX_M_LN_0 | O |  |  |  | PMA lane0 transmitter serial data-USB TX or DP TX. TX1+/TX1- USB Type-C receptacle pins | differential
TX_RX_P_LN_1 | I/O |  |  |  | PMA lane0 transmitter serial data-USB RX or DP TX. RX1+/RX1- USB Type-C receptacle pins | differential
TX_RX_M_LN_1 | I/O |  |  |  | PMA lane0 transmitter serial data-USB RX or DP TX. RX1+/RX1- USB Type-C receptacle pins | differential
TX_RX_P_LN_2 | I/O |  |  |  | PMA lane0 transmitter serial data-USB RX or DP TX. RX2+/RX2- USB Type-C receptacle pins | differential
TX_RX_M_LN_2 | I/O |  |  |  | PMA lane0 transmitter serial data-USB RX or DP TX. RX2+/RX2- USB Type-C receptacle pins | differential
TX_P_LN_3 | O |  |  |  | PMA lane0 transmitter serial data-USB TX or DP TX. TX2+/TX2- USB Type-C receptacle pins | differential
TX_M_LN_3 | O |  |  |  | PMA lane0 transmitter serial data-USB TX or DP TX. TX2+/TX2- USB Type-C receptacle pins | differential
REXT | I/O |  |  |  | PMA external calibration resistor. An external resistor must be connected between this pin and package ground. 3.01kΩ with 1% tolerance. | analog
AUX_P | I/O |  |  |  | AUX differential TX/RX serial data | analog
AUX_M | I/O |  |  |  | AUX differential TX/RX serial data | analog
AUX_P_PD_PU | O |  |  |  | AUX pull-up/pull-down polarity reversal pins. Normal connector orientation, weak pull-up. Used to reverse this for the flipped connector case | analog
AUX_M_PU_PD | O |  |  |  | AUX pull-up/pull-down polarity reversal pins. Normal connector orientation, weak pull-down. Used to reverse this for the flipped connector case | analog
CC1 | I/O | async | avdd_cc_vh |  | Configuration channel 1 pin used for connection detect interface configuration and VCONN | single ended
CC2 | I/O | async | avdd_cc_vh |  | Configuration channel 2 pin used for connection detect interface configuration and VCONN | single ended
VBUS | I | async | avdd_cc_h |  | vbus Bump into the PHY for VBUS monitor. This is a divided input from the VBUS pin of the USB2 IP or an independent input from the connector | N/A
REXT_CC | I | async | avdd_cc_h |  | Bump to connect external precision resistors for internal calibration circuits | single ended
VBUS_SOURCE_EN | O | core_clk |  | VBUS_SRCS_NO=1 | Enable for switching-on the particular board -level customer defined VBUS sources | should confirms with CDNS whether VBUS_SRCS_NO set to 1 is OK
VBUS_SINK_EN | O | core_clk |  |  | Enable for sinking of VBUS when operating as a sink device
VBUS_FDIS_EN | O | core_clk |  |  | controlled by register POWER_CONTROL |  | Enable VBUS bleed discharge
VBUS_BDIS_EN | O | core_clk |  |  | controlled by register POWER_CONTROL |  | Enable VBUS force discharge
VCONN_TO_CC1 | O | core_clk |  |  | controlled by register |  | enable sourceing of VCONN to external CC1 type-C port
VCONN_TO_CC2 | O | core_clk |  |  | controlled by register |  | enable sourceing of VCONN to external CC2 type-C port
DEAD_BATTERY_N | I | async |  |  | indication from system that battery is dead(or about to be dead), this is used by TCPC controller for status register information.
VBUS_OVERCURRENT_N | I |  |  | VBUS_SRCS_NO=1 | VBUS overcurrent failure on board monitor input. Tie high if not used
VBUS_OVERCURRENT_EN | O | core_clk |  |  | VBUS overcurrent board-level monitor enable which may be optionally used
VBUS_OVERVOLTAGE_N | I | async |  |  | VBUS overvoltage failure on board monitor input. Tie high if not used
VBUS_OVERVOLTAGE_EN | O | core_clk |  |  | VBUS overvoltage board-level monitor enable which may be optionally used
VCONN_CC1_OVERCURRENT_N | I | async |  |  |  |  | If VCONN is connected on CC1, this input maps to the inverse of the optional "VCONN Over Current Fault" field in the FAULT_STATUS register defined in the USB TCPC Interface Specification
VCONN_CC2_OVERCURRENT_N | I | async |  |  |  |  | If VCONN is connected on CC2, this input maps to the inverse of the optional "VCONN Over Current Fault" field in the FAULT_STATUS register defined in the USB TCPC Interface Specification
VCONN_OVERCURRENT_EN | O | core_clk |  |  |  |  | this input maps to the inverse of the optional "VCONN Over Current Fault" field in the FAULT_STATUS register defined in the USB TCPC Interface Specification
VBUS_VOLTAGE[9:0] | I | async |  |  | optional when CDNS-TCPC-IPS is configured to not support VBUS voltages greater than vSafe5V |  | VBUS voltage monitor from board-level input which may be optionally used, readable through the VBUS_VOLTAGE register
VBUS_VOLTAGE_EN | O | core_clk |  |  |  |  | This output is required for low power mode as per section 4.8.4.3 "Disable VBUS Monitoring" of the USB TCPC interface specification. The TCPC sholl disable VBUS monitor reporting when TCPM sets VBUS_VOLTAGE Motor field in the POWER_CONTROL register
GND_TYPEC | I | GND | GND |  | Macro ground: shared ground for the entire macro | for both analog and digital
AVDD_CMN_CLK_TYPEC_0 | I | SUP | avdd_clk |  | PMA common core supply AVDD_CMN_CLK | clean analog high speed clock power.
AVDD_CMN_CLK_TYPEC_1 | I | SUP | avdd_clk |  | PMA common core supply AVDD_CMN_CLK | clean analog high speed clock power. implemented if PLL_1_IMP is defined
AVDD_H_TYPEC | I | SUP | avdd_h |  | PMA common I/O supply | analog high voltage power: High voltage power for the bias and parts of the PLLs.
AVDD_XCVR_DIG_TYPEC | I | SUP | avdd_dig |  | PMA digital core supply | digital TX power: provides power to both the lanes and common
AVDD_XCVR_LN_TYPEC_0 | I | SUP | avdd_tx/avdd_rx |  | PMA transceiver core supply AVDD_XCVR_LN | analog power for TX and RX func. Only implemented when XCVR_SHARED_BUMPS is defined
AVDD_XCVR_LN_TYPEC_1 | I | SUP | avdd_tx/avdd_rx |  | PMA transceiver core supply AVDD_XCVR_LN | analog power for TX and RX func. Only implemented when XCVR_SHARED_BUMPS is defined
AVDD_XCVR_LN_TYPEC_2 | I | SUP | avdd_tx/avdd_rx |  | PMA transceiver core supply AVDD_XCVR_LN | analog power for TX and RX func. Only implemented when XCVR_SHARED_BUMPS is defined
AVDD_XCVR_LN_TYPEC_3 | I | SUP | avdd_tx/avdd_rx |  | PMA transceiver core supply AVDD_XCVR_LN | analog power for TX and RX func. Only implemented when XCVR_SHARED_BUMPS is defined
AVDD_XCVR_CLK_TYPEC_0 | I | SUP | avdd_clk |  | PMA transceiver core supply AVDD_XCVR_CLK | clean analog power for transceiver high speed clock applications.
AVDD_XCVR_CLK_TYPEC_1 | I | SUP | avdd_clk |  | PMA transceiver core supply AVDD_XCVR_CLK | clean analog power for transceiver high speed clock applications.
AVDD_AUX_VH_TYPEC | I | SUP |  |  | AUX I/O supply | Very High Voltage Supply
AVDD_CC_H_TYPEC | I | SUP |  |  | TCPD power high:1.8v | High Voltage Supply
AVDD_CC_VH_TYPEC | I | SUP |  |  | TCPD power high:3.3v | Very High Voltage Supply
DVDD_TYPEC | I | SUP |  |  | Core digital power supply: 0.9v | digital

## Pin list
|  | APB Slave Interface 0x0_6000_0000~0x0_603F_FFFF(4MB) |  |  | DP APB Slave interface | DP Controller | APB3 18bits addr, 32bits data
[5 empty] | DP APB Secure Slave interface | DP Controller | APB3 18bits addr, 32bits data
[5 empty] | DP APB Cipher Slave interface | DP Controller | APB3 18bits addr, 32bits data
[5 empty] | USB APB Slave interface | USB Controller | APB4 32bits addr, 32bits data
[5 empty] | TCPC APB Slave interface | TypeC Port Controller | APB4 32bits addr, 32bits data
[5 empty] | TypeC PHY Slave interface | DP & USB PHY | APB3 16bits addr, 16bits data
|  | APB Master Interface |  |  | DP APB Master interface | DP Controller, managed by the uCPU | APB3 18bits addr, 32bits data
|  | AXI Master Interface |  |  | USB AXI Master interface | USB Controller | Max burst length is 16 for AXI3, 256 for AXI4.
DP video interface
DP audio interface
DP & USB PHY
TCPD PHY
Interrupt interface
No | Module Name | IO name | I/O | Width | Comment | Connection | Detail Description
| DWC_usb 3 | APB Slave Interface
|  | typec_subsystem_apb_pclk | I | 1 | fixed 125MHz | TOP CGU; CLK_CFG_TYPEC
|  | typec_subsystem_apb_preset_n | I | 1 |  | TOP CGU; TYPEC_pclk_rstn
|  | typec_subsystem_apb_paddr | I | 32
|  | typec_subsystem_apb_penable | I | 1
|  | typec_subsystem_apb_psel | I | 1
|  | typec_subsystem_apb_pwrite | I | 1
|  | typec_subsystem_apb_pwdata | I | 32
|  | typec_subsystem_apb_prdata | O | 32
|  | typec_subsystem_apb_pready | I | 1
|  | typec_subsystem_apb_pslverr | I | 1
|  | typec_subsystem_apb_pstrb | O | 4
|  | typec_subsystem_apb_pprot | O | 3
dp system signals
|  | mhdp_system_clk | I | 1 | CLK_DPTX_CORE:125/200MHz | TOP CGU; CLK_DPTX_CORE
|  | mhdp_rstn | I | 1 |  | TOP CGU; TYPEC_mhdp_rstn
|  | xt_breset | I | 1 | uCPU main reset. Should be de-asserted upon xt_reset de assertion | source_core_clk
|  | xt_reset | O | 1 | uCPU reset status indication | controlled by Register
scan signals
|  | source_dft_bp_cg | I | 1 | Bypass clock gates, active high. 0-Normal;1-Scan | ???
|  | source_dft_bp_rst | I | 1 | Bypass reset muxes, active high. 0-Normal;1-Scan | ???
interrupt signals
|  | source_pirq | O | 1 | APB Slave Port Interface signal, source_pclk domain | Register | apb2hif mailbox interrupt 2ints: receive fifo mailbox_empty, transmit mailbox_full; pkt mem interface interrupt 10ints: host_wr_done, host_rd_done, nonvalid_request, pslverr, allock_wr_done, alloc_wr_error, fifo1_of, fifo1_uf, fifo2_of, fifo2_uf
|  | source_sirq | O | 1 | APB Secure Slave Port Interface signal, source_pclk domain | Register | sapb2hif mailbox interrupt 2ints: receive fifo mailbox_empty, transmit mailbox_full;
security signals
|  | source_secure_mode | I | 1 | 0-APB is considered secured, block access from uCPU to memories 1-APB is considered un-secured, blcok access to secured regions from APB | Register; source_core_clk
|  | source_crypto_dis | I | 1 | cryptographic functionality | Register; async
| DWC_usb 3 | video Interface |  |  | CODEC Video |  | Interlaced video support; 3D-stereo video support
|  | source_vif_clk | I | 1 | PLL, 18--600MHz | TOP CGU; CLK_VIDEO_TYPEC | 25--600MHz
|  | source_vif_clk_rstn | I | 1 |  | TOP CGU; TYPEC_vif_rstn
|  | source_vif_data | I | 48
|  | source_vif_vsync | I | 1
|  | source_vif_hsync | I | 1
|  | source_vif_de | I | 1
| DWC_usb 3 | audio Interface |  |  |  |  | Note: only single stream is supported. can mapped into an audio info-frame packet
|  | source_i2s_clk | I | 1 | 4.096mhz~98.304Mhz | TOP CGU; CLK_I2S_TYPEC
|  | source_i2s_rstn | I | 1 | I2S | TOP CGU; TYPEC_i2s_rstn
|  | source_i2s_data | I | 4 | I2S | M7 I2S Master output
|  | source_i2s_ws | I | 1 | I2S | M7 I2S Master output | I2S word-select indication. when WS=0; channel 0
|  | source_ref_clk_in | I | 1 | SPDIF | TOP CGU; CLK_SPDIF_REF_TYPEC
|  | source_ref_clk_rstn | I | 1 | SPDIF | TOP CGU; TYPEC_spdif_ref_rstn
|  | source_spdif_din | I | 1 | SPDIF | SPDIF Master output
|  | source_spdif_mclk_out | O | 1 | SPDIF | Generated by SPDIF CDR
|  | source_spdif_mclk_in | I | 1 | SPDIF | source_spdif_mclk_out is fed back to source_spdif_mclk_in after scan muxing
| DWC_usb 3 | dp xtensa jtag Interface |  |  | Muxing to typec top jtag
|  | xt_dp_jtck | I | 1
|  | xt_dp_jtdi | I | 1
|  | xt_dp_jtdo | O | 1
|  | xt_dp_jtdoen | O | 1
|  | xt_dp_jtms | I | 1
|  | xt_dp_jrst | I | 1
tcpc system signals
|  | core_clk | I | 1 | fixed 50MHz | TOP CGU; CLK_CORE_TYPEC
|  | tcpcd_pwrup_rst_n | I | 1 |  | TOP CGU; TYPEC_pwrup_rstn
|  | tcpd_cmn_clock | I | 1 | TCPD PHY clock to run bandgap and calibration logic. Must be always running at 24MHz whilst pwrup_rst_n is high. Async to all other clock sources | TOP CGU; CLK_PHY_TYPEC
|  | tcpc xtensa jtag Interface |  |  | define macro "CDN_USB_TCPC_XDEBUG"; Muxing to typec top jtag
|  | TCPD_JTCK | I | 1
|  | TCPD_JTDI | I | 1
|  | TCPD_JTDO | O | 1
|  | TCPD_JTDOEN | O | 1
|  | TCPD_JTMS | I | 1
|  | TCPD_JTRST | I | 1
|  | TCPD_OCDHaltOnReset | I | 1 |  | ???
|  | TCPD_XOCDMode | O | 1 |  | ???
TCPC PHY HV Interface
|  | tcpd_vbus_source_en | O | 4 | Enable for switching-on the particular board -level customer defined VBUS sources | should confirms with CDNS whether VBUS_SRCS_NO set to 1 is OK; PAD
|  | tcpd_vbus_sink_en | O | 1 | Enable for sinking of VBUS when operating as a sink device | PAD
|  | tcpd_vbus_bdis_en | O | 1 | Enable VBUS bleed discharge, controlled by register POWER_CONTROL | PAD
|  | tcpd_vbus_fdis_en | O | 1 | Enable VBUS force discharge, controlled by register POWER_CONTROL | PAD
|  | tcpd_vconn_to_cc1 | O | 1 | enable sourceing of VCONN to external CC1 type-C port, controlled by register | PAD
|  | tcpd_vconn_to_cc2 | O | 1 | enable sourceing of VCONN to external CC2 type-C port, controlled by register | PAD
|  | tcpd_vbus_overvoltage_en | O | 1 | VBUS overvoltage board-level monitor enable which may be optionally used | PAD
|  | tcpd_vbus_overcurrent_en | O | 1 | VBUS overcurrent board-level monitor enable which may be optionally used | PAD
|  | tcpd_vconn_overcurrent_en | O | 1 | VCONN overcurrent board-level monitor enable which may be optionally used | PAD
|  | tcpc_vbus_overvoltage_n | I | 1 | VBUS overvoltage failure on board monitor input. Tie high if not used | PAD
|  | tcpd_vbus_overcurrent_n | I | 4 | VBUS overcurrent failure on board monitor input. Tie high if not used | should confirms with CDNS whether VBUS_SRCS_NO set to 1 is OK; PAD
|  | tcpd_vconn_cc1_overcurrent_n | I | 1 | VCONN CC1 overcurrent failure on board monitor input. Tie high if not used | PAD
|  | tcpd_vconn_cc2_overcurrent_n | I | 1 | VCONN CC2 overcurrent failure on board monitor input. Tie high if not used | PAD
|  | tcpd_dead_battery_n | I | 1 | indication from system that battery is dead(or about to be dead), this is used by TCPC controller for status register information. | PAD
|  | tcpd_vbus_voltage_en | O | 1 | VBUS voltage monitor enable | Register
|  | tcpd_vbus_voltage | I | 10 | VBUS voltage monitor from board-level input. Defined in units of 25mV | may connect to an A/D output; tie to 0 if not used
|  | tcpd_outs_to_hiz | O | 1 | High Impedance outputs, driven by “High Impedance outputs” field of CONFIG_STANDARD_OUTPUT register. | already can be read from the Register
|  | tcpd_dbg_acc_conn_n | O | 1 | Debug Accessary Connected, driven by CONFIG_STANDARD_OUTPUT register | already can be read from the Register
|  | tcpd_audio_acc_conn_n | O | 1 | Audio Accessary Connected, driven by CONFIG_STANDARD_OUTPUT register | already can be read from the Register
|  | tcpd_act_cable_conn | O | 1 | Active Cable Connected, driven by CONFIG_STANDARD_OUTPUT register | already can be read from the Register
|  | tcpd_mux_ctrl | O | 2 | Type-C mode selection, driven by CONFIG_STANDARD_OUTPUT register | already can be read from the Register
|  | tcpd_conn_present | O | 1 | Connection present, driven by CONFIG_STANDARD_OUTPUT register | already can be read from the Register
|  | tcpd_conn_orientation | O | 1 | Connector Orientation, driven by CONFIG_STANDARD_OUTPUT register | already can be read from the Register
Misc Interface
|  | alert_n | O | 1 | Interrupt | interrupt[3]
|  | strap | I | 2 | Static strap pin control from system to configure TCPC default mode (DFP/UFP/DRP) | Register; must be static whenever pwrup_rst_n is high
TCPD PHY CC Bumps
|  | cc1 | I/O | 1 |  | PAD
|  | cc2 | I/O | 1 |  | PAD
|  | vbus | I | 1 | TCPD PHY bump for VBUS monitor. This is an externally divided input from the VBUS pin of the Type-C cable | PAD
|  | tcpd_rext | I/O | 1 | TCPD PHY bump to connect external precision resistors for internal calibration circuits | PAD
USB mode select
|  | mode_strap | I | 3 | 000b-both modes are off; 001b-initially configured as Host; 100b-initally configured as Dev. | Register
| DWC_usb 3 | USB clocks
|  | stb_clk_predft | I | 1 | standby clock. fixed 32KHz | TOP CGU; CLK_STB_TYPEC
|  | otg_fast_clk | I | 1 | alternative fast clock for MODECTRL registers and associated logic | TOP CGU; CLK_CFG_TYPEC
|  | clk_12mhz/lpm_clk_predft | I | 1 | CDNSXHCI_AUX. low power clock that is needed for logic that will continue to run during low power states and is also used to provide a reference for calculating USB microframe periods | TOP CGU; CLK_I2M_TYPEC
|  | clk_125mhz/app_clk_125_predft | I | 1 | CDNSXHCI_MAIN. Input clock from Application logic to USBSS-DRD. Required to be 125MHz when indicated by aux_app_clk_125_req and may be gated at other times. | TOP CGU; CLK_CFG_TYPEC
|  | usb_pwrup_rst_n | I | 1 | power up reset. It's internally synchronized for each clock domain before being used | TOP CGU; TYPEC_pwrup_rstn
| DWC_usb 3 | USB PHY reset interface
|  | use_ext_phy_reset | I | 1 | selects phy_reset_n source: 0- internal phy_reset_n is controlled by SW using USBSS-DRD TYPEC_CFG register; 1-from external phy_reset_n input | Register
|  | phy_reset_n | I | 1 | external phy reset signal | TOP CGU; TYPEC_phy_rstn
| DWC_usb 3 | USB Interrupts
|  | interrupt_req | O | 8 | CDNSXHCI interrupt request | interrupt[2]
|  | irqs | O | 2 | Device mode interrupt request bit0-USB interrupt request; bit1-Wakeup interrupt request | interrupt[1]
|  | otgirq | O | 1 |  | no use
| DWC_usb 3 | USB Misc. Signals
|  | wakeup | I | 1 | Device mode wakeup request | Register
|  | host_system_err | I | 1 | Host system error input signals that the application logic has encountered a serious error and that the USBSS-DRD should turn off the Run/Stop bit | Register
|  | overcurrent_n | I | 1 | Port over current active | Register
|  | vbusvalid | I | 1 | VBUS voltage is in regulation | Register
|  | drive_vbus | O | 1 | Drive Vbus according to selected role and OTG protocol | Register
|  | sof | O | 1 | Micro frame boundary detected | Register
AXI Master interface
Write Request
|  | aclk | I | 1 |  | TOP CGU; CLK_CFG_TYPEC
|  | aresetn | I | 1 |  | TOP CGU; TYPEC_axi_rstn
|  | awid | O | 5 |  | To NOC AXI
|  | awaddr | O | 32 |  | To NOC AXI
|  | awlen | O | 4 |  | To NOC AXI
|  | awsize | O | 3 |  | To NOC AXI
|  | awburst | O | 4 |  | To NOC AXI
|  | awlock | O | 2 |  | To NOC AXI
|  | awcache | O | 4 |  | To NOC AXI
|  | awprot | O | 3 |  | To NOC AXI
|  | awqos | O | 3 |  | To NOC AXI
|  | awregion | O | 4 |  | To NOC AXI
|  | awvalid | O | 1 |  | To NOC AXI
|  | awready | I | 1 |  | To NOC AXI
Write Data
|  | wid | O | 5 |  | To NOC AXI
|  | wvalid | O | 1 |  | To NOC AXI
|  | wlast | O | 1 |  | To NOC AXI
|  | wdata | O | 64 |  | To NOC AXI
|  | wstrb | O | 8 |  | To NOC AXI
|  | wready | I | 1 |  | To NOC AXI
Write Response
|  | bid | I | 5 |  | To NOC AXI
|  | bvalid | I | 1 |  | To NOC AXI
|  | bresp | I | 2 |  | To NOC AXI
|  | bready | O | 1 |  | To NOC AXI
Read Request
|  | arid | O | 5 |  | To NOC AXI
|  | araddr | O | 32 |  | To NOC AXI
|  | arlen | O | 4 |  | To NOC AXI
|  | arsize | O | 3 |  | To NOC AXI
|  | arburst | O | 4 |  | To NOC AXI
|  | arlock | O | 2 |  | To NOC AXI
|  | arcache | O | 4 |  | To NOC AXI
|  | arprot | O | 3 |  | To NOC AXI
|  | arqos | O | 3 |  | To NOC AXI
|  | arregion | O | 4 |  | To NOC AXI
|  | arvalid | O | 1 |  | To NOC AXI
|  | arready | I | 1 |  | To NOC AXI
Read Response & Read Data
|  | rid | I | 5 |  | To NOC AXI
|  | rvalid | I | 1 |  | To NOC AXI
|  | rlast | I | 1 |  | To NOC AXI
|  | rdata | I | 64 |  | To NOC AXI
|  | rresp | I | 2 |  | To NOC AXI
|  | rready | O | 1 |  | To NOC AXI
TypeC PHY Bump & GND
|  | phy_gnd | I | 1 |  | PAD
|  | phy_avdd_cmn_clk_0 | I | 1 |  | PAD
|  | phy_avdd_cmn_clk_1 | I | 1 |  | PAD
|  | phy_avdd_h | I | 1 |  | PAD
|  | phy_avdd_xcvr_dig | I | 1 |  | PAD
|  | phy_avdd_xcvr_clk_0 | I | 1 |  | PAD
|  | phy_avdd_xcvr_clk_1 | I | 1 |  | PAD
|  | phy_avdd_xcvr_ln_0 | I | 1 |  | PAD
|  | phy_avdd_xcvr_ln_1 | I | 1 |  | PAD
|  | phy_avdd_xcvr_ln_2 | I | 1 |  | PAD
|  | phy_avdd_xcvr_ln_3 | I | 1 |  | PAD
|  | phy_avdd_aux_vh | I | 1 |  | PAD
TypeC PHY external pin
|  | tx_p_ln_0 | O | 1 | PMA lane0 transmitter serial data-USB TX or DP TX. TX1+/TX1- USB Type-C receptacle pins | PAD
|  | tx_m_ln_0 | O | 1 | PMA lane0 transmitter serial data-USB TX or DP TX. TX1+/TX1- USB Type-C receptacle pins | PAD
|  | tx_rx_p_ln_1 | I/O | 1 | PMA lane0 transmitter serial data-USB RX or DP TX. RX1+/RX1- USB Type-C receptacle pins | PAD
|  | tx_rx_m_ln_1 | I/O | 1 | PMA lane0 transmitter serial data-USB RX or DP TX. RX1+/RX1- USB Type-C receptacle pins | PAD
|  | tx_rx_p_ln_2 | I/O | 1 | PMA lane0 transmitter serial data-USB RX or DP TX. RX2+/RX2- USB Type-C receptacle pins | PAD
|  | tx_rx_m_ln_2 | I/O |  | PMA lane0 transmitter serial data-USB RX or DP TX. RX2+/RX2- USB Type-C receptacle pins | PAD
|  | tx_p_ln_3 | O | 1 | PMA lane0 transmitter serial data-USB TX or DP TX. TX2+/TX2- USB Type-C receptacle pins | PAD
|  | tx_m_ln_3 | O | 1 | PMA lane0 transmitter serial data-USB TX or DP TX. TX2+/TX2- USB Type-C receptacle pins | PAD
|  | rext | I/O | 1 | PMA external calibration resistor. An external resistor must be connected between this pin and package ground. 3.01kΩ with 1% tolerance.ect external precision resistors for internal calibration circuits | PAD
|  | AUX_P | I/O | 1 | AUX differential TX/RX serial data | PAD
|  | AUX_M | I/O | 1 | AUX differential TX/RX serial data | PAD
|  | AUX_P_PD_PU | O | 1 | AUX pull-up/pull-down polarity reversal pins. Normal connector orientation, weak pull-up. Used to reverse this for the flipped connector case | PAD
|  | AUX_M_PU_PD | O | 1 | AUX pull-up/pull-down polarity reversal pins. Normal connector orientation, weak pull-down. Used to reverse this for the flipped connector case | PAD
TypeC PHY PMA interface
|  | refclk_in | I | 1 | 24M clock input for phy | TOP CGU; CLK_PHY_TYPEC
|  | pma_refclk_rcv_out | O | 1 | PMA common reference clock receiver output - Clock output from the analog reference clock receiver circuits. Frequency is always the same as the selected reference clock input. Once enabled, this clock is free-running. This clock is enabled by setting PHY_PMA_CMN_CTRL1[3] | ???
|  | phy_ext_psm_clk | I | 1 | Customer shall provide external PSM clock for PHY operations. Maximum supported external PSM clock is 100MHz; used only when 'psm_clk_ext_select' is '1'; when 'psm_clk_ext_select' is '0'[internal PSM clock selected], please make sure that 'phy_ext_psm_clk' is '0'; for Typec solution, external PSM clock option is recommended and SoC needs to provided external PSM clock of at least 50MHz to meet USB3 U1 exit latency | controlled by Register
|  | psm_clk_ext_select | I | 1 | 1. External PSM clock selected; 0. PHY generated PSM clock selected for internal operation | Register; default is 1
|  | TCPC PHY jtag Interface |  |  | Muxing to typec top jtag
|  | tcpd_tap_tck | I | 1 | Tap interface
|  | tcpd_tap_trst_n | I | 1
|  | tcpd_tap_tdi | I | 1
|  | tcpd_tap_tms | I | 1
|  | tcpd_tap_tdo | O | 1
|  | tcpd_tap_tdoen | O | 1
|  | Type-C PHY jtag Interface |  |  | Muxing to typec top jtag
|  | usb_dp_tap_tck | I | 1 | Tap interface
|  | usb_dp_tap_trst_n | I | 1
|  | usb_dp_tap_tdi | I | 1
|  | usb_dp_tap_tms | I | 1
|  | usb_dp_tap_tdo | O | 1
|  | usb_dp_tap_tdoen | O | 1
TypeC PHY DFT Interface
|  | atb_0 | I/O | 1 | SoC Analog Test Bus. Analog Test Bus at core supply. For Cadence internal use only. | Leave unconnected
|  | atb_1 | I/O | 1 | SoC Analog Test Bus. Analog Test Bus at core supply. For Cadence internal use only. | Leave unconnected
|  | scan_phy_cmn_clock | I | 1 | PHY PMA Scan clock for cmn clock logics(bg/cal logics). This will have either scan clock or at-speed clock based on the scan mode(SAF or At-Speed)
|  | phy_scanmode | I | 1 | Digital Scan Interface. scan test mode enable
|  | phy_scanenable | I | 1 | scan shift enable
|  | phy_scanenable_cg | I | 1 | scan shift enable for clock gating
|  | scan_phy_pma_refclk_in | I | 1 | Digital Scan Interface
|  | scan_phy_pma_data_clk_in | I | 1 | Digital Scan Interface
|  | scan_phy_pipe_clk | I | 1 | Digital Scan Interface
|  | scan_phy_pma_refclk_out | O | 1 | Digital Scan Interface
|  | scan_phy_pma_data_clk_out | O | 1 | Digital Scan Interface
|  | cmn_scanin | I | 32 | Digital Scan Interface
|  | cmn_scanout | O | 32 | Digital Scan Interface
|  | xcvr_scanin_l | I | 127 | Digital Scan Interface
|  | xcvr_scanin_r | I | 127 | Digital Scan Interface
|  | xcvr_scanout_l | O | 127 | Digital Scan Interface
|  | xcvr_scanout_r | O | 127 | Digital Scan Interface
|  | aux_scanin | I | 4 | Digital Scan Interface
|  | aux_scanout | O | 4 | Digital Scan Interface
|  | bscan_ext_select | I |  | External boundary scan control interface
|  | tx_bscan_ext_shiftdr | I |  | External boundary scan control interface
|  | tx_bscan_ext_clockdr | I |  | External boundary scan control interface
|  | tx_bscan_ext_updatedr | I |  | External boundary scan control interface
|  | tx_bscan_ext_mode_c | I |  | External boundary scan control interface
|  | tx_bscan_ext_ac | I |  | External boundary scan control interface
|  | tx_bscan_ext_acpulse | I |  | External boundary scan control interface
|  | tx_bscan_ext_tdi | I |  | External boundary scan control interface
|  | tx_bscan_ext_tdo | O |  | External boundary scan control interface
|  | tx_bscan_ext_highz | I |  | External boundary scan control interface
|  | rx_bscan_ext_shiftdr | I |  | External boundary scan control interface
|  | rx_bscan_ext_clockdr | I |  | External boundary scan control interface
|  | rx_bscan_ext_pc | I |  | External boundary scan control interface
|  | rx_bscan_ext_ac | I |  | External boundary scan control interface
|  | tx_bscan_mode_en_ln_ | I | 4 | External boundary scan control interface
|  | rx_bscan_mode_en_ln_ | I | 2 | External boundary scan control interface
|  | aux_bscan_mode_en | I |  | External boundary scan control interface
|  | iddq_enable | I |  | External boundary scan control interface
|  | pll_ats_enable | I |  | External boundary scan control interface
|  | System Power Management Interface |  |  | CDNSXHCI_MAIN Power Control | Monitor bus; Register
|  | xhc_d0_req | I | 1
|  | xhc_d0_ack | O | 1
|  | xhci_main_power_on_req | O | 1
|  | xhci_main_power_on_valid | I | 1
|  | xhci_main_power_on_ready | O | 1
|  | xhci_main_power_off_req | I | 1
|  | xhci_main_power_off_ack | O | 1
|  | xhci_power_on_req | O | 1
|  | xhci_power_on_valid | I | 1
|  | xhci_power_on_ready | O | 1
|  | xhci_power_off_req | I | 1
|  | xhci_power_off_ack | O | 1
|  | xhci_power_off_ready | O | 1
|  | usbdev_main_power_on_req | O | 1
|  | usbdev_main_power_on_valid | I | 1
|  | usbdev_main_power_on_ready | O | 1
|  | usddev_main_power_off_req | I | 1
|  | usddev_main_power_off_ack | O | 1
|  | usddev_main_power_off_ready | O | 1
|  | usddev_power_on_req | O | 1
|  | usddev_power_on_valid | I | 1
|  | usddev_power_on_ready | O | 1
|  | usddev_power_off_req | I | 1
|  | usddev_power_off_ack | O | 1
|  | usddev_power_off_ready | O | 1

## DC_Area_Report
| DP | USB(including the PHY) | TCPC
Number of ports | 187827 | 281776 | 60445
Number of nets | 393754 | 617063 | 75806
Number of cells | 248255 | 395496 | 26364
Number of combinational cells | 164030 | 252710 | 18911
Number of sequential cells | 77986 | 136315 | 5009
Number of macros/black boxes | 0 | 38 | 0
Number of buf/inv | 28886 | 39284 | 3358
Number of references | 41 | 20 | 24
Combinational area | 77379.6237 | 106752.3797 | 9359.196
Buf/Inv area | 7385.3779 | 8733.6618 | 826.042
Noncombinational area | 103275.2392 | 176352.4653 | 8905.4562
Macro/Black Box area | 0 | 2139040.8751 | 0
Net Interconnect area | undefined (Wire load has zero net area | undefined (Wire load has zero net area | undefined (Wire load has zero net area
Total cell area | 180654.8629 | 2422145.7201 | 18264.6522
Total area | undefined | undefined | undefined

## RAM
Module Name* (in netlist) | Type | synopsys memory type | config boundary reference | Word Number | Bit Number | Bit-write | Memory C-Q delay (ns) | Max Operating Freq. (MHz) | power_gating | Mux Number (optional) | Bank | center_decode (optional) | periphery_vt (optional) | redundancy (optional) | 2-cycle latency (optional) | Instance Name | instance number
USB3
RF_1P_32x46 | HD RF (128K GEN2) | ts28nzh41p11sadgl128sa03 |  | 32 | 46 | FALSE |  | 250 | FALSE | 2 | 1 | FALSE | standard | FALSE | no | ram_1p_bw_ram1_wrapper | 1
RF_1P_256x36 | HD RF (128K GEN2) | ts28nzh41p11sadgl128sa03 |  | 256 | 36 | FALSE |  | 250 | FALSE | 4 | 1 | FALSE | standard | FALSE | no | ram_1p_bw_ram2_wrapper | 1
RF_1P_1024x56 | HD RF (128K GEN2) | ts28nzh41p11sadgl128sa03 |  | 1024 | 56 | FALSE |  | 250 | FALSE | 4 | 1 | FALSE | standard | FALSE | no | ram_1p_tte_cntx_ram_wrapper | 1
RF_2P_128x64 | 2-ports HD RF ( 128K GEN2) | ts28nzh42p11sadgl128sa02p2 |  | 128 | 64 | FALSE |  | 250 | FALSE | 2 | 1 | FALSE | standard | FALSE | no | ram_2p_async_pkt_txfifo_ram_wrapper | 1 | usb2 memory
RF_2P_16x64 | 2-ports HD RF ( 128K GEN2) | ts28nzh42p11sadgl128sa02p2 |  | 16 | 64 | FALSE |  | 250 | FALSE | 2 | 1 | FALSE | standard | FALSE | no | ram_2p_async_pkt_txfifo_tt_ram_wrapper | 1 | usb2 memory
RF_2P_512x74 | 2-ports HD RF ( 128K GEN2) | ts28nzh42p11sadgl128sa02p2 |  | 512 | 74 | FALSE |  | 250 | FALSE | 2 | 4 | FALSE | standard | FALSE | no | ram_2p_cpl_collect_ram_wrapper | 2
RF_2P_16x74 | 2-ports HD RF ( 128K GEN2) | ts28nzh42p11sadgl128sa02p2 |  | 16 | 74 | FALSE |  | 250 | FALSE | 2 | 1 | FALSE | standard | FALSE | no |  | 1
RF_2P_256x64 | 2-ports HD RF ( 128K GEN2) | ts28nzh42p11sadgl128sa02p2 |  | 256 | 64 | FALSE |  | 250 | FALSE | 2 | 2 | FALSE | standard | FALSE | no | ram_2p_dbgp_bulkin_ram; ram_2p_dbgp_bulkout_ram; | 2
RF_2P_32x64 | 2-ports HD RF ( 128K GEN2) | ts28nzh42p11sadgl128sa02p2 |  | 32 | 64 | FALSE |  | 250 | FALSE | 1 | 1 | FALSE | standard | FALSE | no | ram_2p_dbgp_strfifo_ram; ram2p_wr_data | 2
RF_2P_64x24 | 2-ports HD RF ( 128K GEN2) | ts28nzh42p11sadgl128sa02p2 |  | 64 | 24 | FALSE |  | 250 | FALSE | 2 | 1 | FALSE | standard | FALSE | no | ram_2p_dma_cntx_ram_wrapper | 1
RF_2P_40x80 | 2-ports HD RF ( 128K GEN2) | ts28nzh42p11sadgl128sa02p2 |  | 40 | 80 | FALSE |  | 250 | FALSE | 1 | 1 | FALSE | standard | FALSE | no | ram_2p_idma_addr_fifo_ram_wrapper | 1 | ram_2p_idma_addr_fifo_ram_wrapper
RF_2P_512x64 | 2-ports HD RF ( 128K GEN2) | ts28nzh42p11sadgl128sa02p2 |  | 512 | 64 | FALSE |  | 250 | FALSE | 4 | 2 | FALSE | standard | FALSE | no | ram_2p_per_pkt_txfifo_ram_wrapper; ram_2p_pkt_rxfifo_ram_wrapper; ram_2p_prot_data_asyn_xbuf_ram_wrapper; ram_2p_prot_data_per_xbuf_ram_wrapper; ram_2p_prot_data_rbuf_ram_wrapper | 5 | usb2 memory: ram_2p_per_pkt_txfifo_ram_wrapper; ram_2p_pkt_rxfifo_ram_wrapper;
RF_2P_64x64 | 2-ports HD RF ( 128K GEN2) | ts28nzh42p11sadgl128sa02p2 |  | 64 | 64 | FALSE |  | 250 | FALSE | 1 | 1 | FALSE | standard | FALSE | no | ram_2p_per_pkt_txfifo_tt_ram_wrapper; ram_2p_pkt_rxfifo_tt_ram_wrapper | 2 | usb2 memory
RF_2P_16x36 | 2-ports HD RF ( 128K GEN2) | ts28nzh42p11sadgl128sa02p2 |  | 16 | 36 | FALSE |  | 250 | FALSE | 1 | 1 | FALSE | standard | FALSE | no | ram_2p_prot_hdr_rbuf_ram_wrapper | 1
RF_2P_16x64 | 2-ports HD RF ( 128K GEN2) | ts28nzh42p11sadgl128sa02p2 |  | 16 | 64 | FALSE |  | 250 | FALSE | 1 | 1 | FALSE | standard | FALSE | no |  | 1
RF_2P_16x46 | 2-ports HD RF ( 128K GEN2) | ts28nzh42p11sadgl128sa02p2 |  | 16 | 46 | FALSE |  | 250 | FALSE | 1 | 1 | FALSE | standard | FALSE | no | ram_2p_rd_cmd | 1
RF_2P_16x46 | 2-ports HD RF ( 128K GEN2) | ts28nzh42p11sadgl128sa02p2 |  | 16 | 46 | FALSE |  | 250 | FALSE | 2 | 1 | FALSE | standard | FALSE | no | ram_2p_rd_cmd | 1
RF_2P_64x56 | 2-ports HD RF ( 128K GEN2) | ts28nzh42p11sadgl128sa02p2 |  | 64 | 6 | FALSE |  | 250 | FALSE | 1 | 1 | FALSE | standard | FALSE | no |  | 1
RF_2P_64x51 | 2-ports HD RF ( 128K GEN2) | ts28nzh42p11sadgl128sa02p2 |  | 64 | 51 | FALSE |  | 250 | FALSE | 4 | 1 | FALSE | standard | FALSE | no | ram_2p_sch_cntx_ram_wrapper | 1
RF_2P_32x72 | 2-ports HD RF ( 128K GEN2) | ts28nzh42p11sadgl128sa02p2 |  | 32 | 72 | FALSE |  | 250 | FALSE | 1 | 1 | FALSE | standard | FALSE | no | ram_2p_slot_cntx_ram_wrapper | 1
RF_2P_64x66 | 2-ports HD RF ( 128K GEN2) | ts28nzh42p11sadgl128sa02p2 |  | 64 | 66 | FALSE |  | 250 | FALSE | 2 | 1 | FALSE | standard | FALSE | no | ram_2p_rd_resp | 1
RF_2P_64x198 | 2-ports HD RF ( 128K GEN2) | ts28nzh42p11sadgl128sa02p2 |  | 64 | 198 | TRUE |  | 250 | FALSE | 2 | 1 | FALSE | standard | FALSE | no | ram_2p_trm_cntx_ram_wrapper | 2
RF_2P_16x48 | 2-ports HD RF ( 128K GEN2) | ts28nzh42p11sadgl128sa02p2 |  | 16 | 48 | FALSE |  | 250 | FALSE | 1 | 1 | FALSE | standard | FALSE | no | ram_2p_wr_cmd | 1
SR_SP_2048x32 | single port UHD gen2 Sram | ts28nzh41p11sad2l02msa05 |  | 2048 | 32 | FALSE |  | 250 | FALSE | 8 | 1 | FALSE | standard | FALSE | no | DEV memory | 4
MHDP
SR_1P_16384x32_bw0 | UHD SRAM (2M GEN2 ) | ts28nzh41p11sad2l02msa05 |  | 16384 | 32 | FALSE |  | 200 | FALSE | 16 | 4 | FALSE | standard | FALSE | no | IRAM | 1
SR_1P_16384x32_bw1 | UHD SRAM (2M GEN2 ) | ts28nzh41p11sad2l02msa05 |  | 16384 | 32 | TRUE |  | 200 | FALSE | 16 | 4 | FALSE | standard | FALSE | no | DRAM | 1
RF_2P_128x44 | 2-ports HD RF ( 128K GEN2) | ts28nzh42p11sadgl128sa02p2 |  | 128 | 44 | FALSE |  | 200 | FALSE | 1 | 1 | FALSE | standard | FALSE | no | one_port_wr_one_port_rd_mem | 1
RF_2P_128x44 | 2-ports HD RF ( 128K GEN2) | ts28nzh42p11sadgl128sa02p2 |  | 128 | 44 | FALSE |  | 200 | FALSE | 1 | 2 | FALSE | standard | FALSE | no | one_port_wr_one_port_rd_mem | 1
RF_1P_128x32 | 1-ports HD RF ( 128K GEN2) | ts28nzh41p11sadgl128sa03 |  | 128 | 32 | FALSE |  | 200 | FALSE | 1 | 1 | FALSE | standard | FALSE | no | source_pkt_ram | 1
RF_1P_128x32 | 1-ports HD RF ( 128K GEN2) | ts28nzh41p11sadgl128sa03 |  | 128 | 32 | FALSE |  | 200 | FALSE | 2 | 1 | FALSE | standard | FALSE | no | source_pkt_ram | 1
RF_2P_128x198 | 2-ports HD RF ( 128K GEN2) | ts28nzh42p11sadgl128sa02p2 |  | 128 | 198 | FALSE |  | 200 | FALSE | 2 | 1 | TRUE | standard | FALSE | no | dptx_vif_mem | 1
RF_2P_16x72 (change to 2p1c ram) (use reg) | 2-ports HD RF ( 128K GEN2) | ts28nzh42p11sadgl128sa02p2 |  | 16 | 72 | FALSE |  | 200 | FALSE | 1 | 1 | FALSE | standard | FALSE | no | sync_fifo_not_encr_framer_data_i5_2_mem | 1
RF_2P_16x64 (change to 2p1c ram) (use reg) | 2-ports HD RF ( 128K GEN2) | ts28nzh42p11sadgl128sa02p2 |  | 16 | 64 | FALSE |  | 200 | FALSE | 1 | 1 | FALSE | standard | FALSE | no | info_pack_fifo | 1
RF_2P_32x68 (use reg) | 2-ports HD RF ( 128K GEN2) | ts28nzh42p11sadgl128sa02p2 |  | 32 | 68 | FALSE |  | 200 | FALSE | 1 | 1 | TRUE | standard | FALSE | no | async_fifo_v2_cipher_data_i6 sync_fifo_not_encr_framer_data_i4 | 2
RF_2P_32x44 (use reg) | 2-ports HD RF ( 128K GEN2) | ts28nzh42p11sadgl128sa02p2 |  | 32 | 44 | FALSE |  | 200 | FALSE | 1 | 1 | FALSE | standard | FALSE | no | i2s_data_fifo_i | 1
TYPEC CONTROLLER
SR_1P_8192x32 | 2-ports HD RF ( 128K GEN2) | ts28nzh41p11sad2l02msa05 |  | 8192 | 32 | TRUE |  | 125 | FALSE | 16 | 2 | FALSE | standard | FALSE |  | I/DRAM | 1
SR_1P_4096x32 | 2-ports HD RF ( 128K GEN2) | ts28nzh41p11sad2l02msa05 |  | 4096 | 32 | TRUE |  | 125 | FALSE | 16 | 1 | FALSE | standard | FALSE |  |  | 1
SR_1P_8192x32 | 2-ports UHD SRAM ( 2M GEN2) | ts28nzh41p11sad2l02msa05 |  | 8192 | 32 | TRUE |  | 125 | FALSE | 16 | 2 | FALSE | standard | FALSE |  | I/DRAM | 1
SR_1P_4096x32 | 2-ports UHD SRAM ( 2M GEN2) | ts28nzh41p11sad2l02msa05 |  | 4096 | 32 | TRUE |  | 125 | FALSE | 16 | 1 | FALSE | standard | FALSE |  |  | 1

## Parameters for PCB
Parameter | Type | Value
U1
U2
U3
U4
U5
U6
U7
U8
U9
U10
C1
C2
C3
C4
R1
R2
R3
R4
R5
R6
R7
R8
R9
R10
R11
R12
R13
R14
R15
R16
R17
R18
R19
R20
R21
R22
R23
R24
Rext
Rext_cc

## Parameters
Parameter Name | Description | Supported value
DPTX_NUM_STREAMS | #streams-for future use | 1
DPTX_NUM_LANES | #lanes-for future use | 4
FIFO_ADDR_WIDTH | Log2(dptx_vif_mem)-1 | 7
FIFO_DEPTH | dptx_vif_mem depth | 128
DRAM_ADD_BUS_WIDTH | Log2(DRAM height) | 14
IRAM_ADD_BUS_WIDTH | Log2(DRAM height) | 14
Rext_cc

## ATE
| TypeC-PHY | TCPD PHY
Scan | Functional/Stuck capture/Stuck shift/Loopback
IDDQ | IDDQ static test; IDDQ shift test. How to check the result?
Boundary Scan
External Loopback | Register write by JTAG pins, Register check. Refer to USB_TypeC_PHY_User_Guide.pdf | N/A
Others |  | Write Registers by JTAG pins, check "cc1" and "cc2". Refer to TCPD_PHY_USER_GUIDE.pdf