## IP config & RTL version
| Controller version | 3.10a
| PHY version femtophy tsmc28hpc | 4.04a | pcs macro version | 4.03a
|  |  | pads_fc version | 1.02b
|  |  | pads_wb version | 1.02a
|  |  | phy version | 4.03a
Base Address | Controller CSR address index | Register Type | 1MB
0x6050_0000 | 0x0_0000 to 0x0_7FFF | xHCI Registers(Xxxxx) | 32KB
| 0 to CAPLENGTH -1 | eXtensible Host Controller Capability Reg
| CAPLENGTH to RTSOFF -1 | HOST Controller Operational Reg
| RTSOFF to BDOFF -1 | Controller Runtime Reg
| DBOFFF to (xECP*4-1) | Doorbell Reg
| xECP*4 to 0x0_7FFF | xHCI Extended Capabilities
| 0x0_C100 to 0x0_C6FF | Global Registers (Gxxxx) | 1.5KB
| 0x0_C700 to 0x0_CBFF | Device Registers (Dxxxx) | 1.25KB
| 0x0_CC00 to 0x0_CCFF | USB 20 OTG and Battery Charger Register | 256B
| 0x0_CD00 to 0x0_CFFF | Unused/Aliased | 0.75KB
| 0x4_0000 to 0x7_FFFF | Internal RAM0 - Debug Access | 256KB
| 0x8_0000 to 0xB_FFFF | Internal RAM1 - Debug Access | 256KB
| 0xC_0000 to 0xF_FFFF | Internal RAM2 - Debug Access | 256KB
| Subsystem Slave Address index | Register Type | 64KB
0x6060_0000 |  | PHY CR address index | 36KB
| 0x0000 << 2 to 0x1N42 << 2 | SS Function Control Registers
0x0000 to 0x7D08
| 0x2000 << 2 to 0x200D << 2 | HS Function RO Control Registers
0x8000 to 0x8034
| 0x2010 << 2 to 0x201F << 2 | HS Function R/W Control Registers
0x8040 to 0x807c
|  | USB30 subsys registerfile index | 28KB
| 0x9000 to 0x901c | USB30 Controller Pins Ctrl Registers
| 0x9020 to 0x902c | Memory Pins Control Registers
| 0x9030 to 0x906c | femtoPHY Pins Control Registers
| 0x9070 to 0x9074 | Debug Control Registers
| 0xfffc | Test Register | 32bit
USB 30 DRD MAC
| Configuration Option | Value | Description | Parameter Name | Sirius Value
Basic Configuration
| Mode of Operation | 0 : Device 1 : Host 2 : DRD 3 : Hub | Selects the controller mode | DWC_USB3_MODE | 2
| Enable USB 2.0-only mode? | 0: No 1: Yes | Enables USB 2.0 only mode, remove SuperSpeed | DWC_USB3_EN_USB2_ONLY | 0
| Enable Isochronous Support? | 0: No 1: Yes | Enables ISO Endpoint Capability | DWC_USB3_EN_ISOC_SUPT | 1
| Power Opt Mode | 0 : No Power Opt 1 : Clock Gating Only 2 : Clock Gating and Hibernation | Specifies the power opt mode. If Clock Gating Only selected, RAM and PHY clocks are gated when the core is inactive during U1,U2 or U3 states | DWC_USB3_EN_PWROPT | 1
| Enable USB2.0 or USB3.0 OTG Capability? | 0: No 1: Yes |  |  | 0
| Enable Battery Charging Capability? | 0: No 1: Yes | Enable Bettery Charging (ACA) capability. | DWC_USB3_EN_BC | 0
| Master Bus(DMA Bus) Interface Type | 0 : AHB 1 : AXI 2 : Reserved2 3 : Native 4 : Reserved | Selects SoC Master Bus Interface type | DWC_USB3_MBUS_TYPE | 1
| Slave Bus(Register Access Bus) Interface Type | 0 : AHB 1 : AXI 2 : Reserved2 3 : Native | Selects SoC Slave Bus Interface type. The Slave Bus is used for Register Programming. | DWC_USB3_SBUS_TYPE | 1 | 0
| Master Bus(DMA Bus) Data Bus Width | 32 33 64 128 | Selects the data bus width of the master bus interface. 33-bit option is used only for Hub Configuration | DWC_USB3_MDWIDTH | 64
| Slave Bus(Register Access Bus) Data Bus Width | 32 64 128 | Selects the data bus width of the slave bus interface.The slave data bus width must not be larger than the master data bus width | DWC_USB3_SDWIDTH | 32
| Master/Slave Address Bus Width | 32 64 | Selects the address bus width of the master and slave interfaces | DWC_USB3_AWIDTH | 32
| Master ID Port Width | 4/5/6/7/8 | Selects the ID port width of the master bus interface. | DWC_USB3_IDWIDTH | 4
| Master ID Port Width | 1~32 | Selects the ID port width of the slave bus interface. | DWC_USB3_SIDWIDTH | 4
| Number of RAMs | 1 2 3 | selects the number of RAMs Min Configuration: SS device and single port host require 2/3 RAMs(3 recommended) RAM0 for register, desctiptor cache, and Rx-buffering; and RAM1 for Tx prefetch | DWC_USB3_NUM_RAMS | 3
| Sync Static RAM type | 0 : 2-P RAM 1 : 1-P RAM | Selects the FIFO sync static RAM type:2-port (1 port for read, 1 port for write) or single-port(SPRAM). Select 2-P RAM for performance-sensive application or if you system bus freq is low(i.e, below 66Mhz) Select 1-P RAM for area-sensitive applications. | DWC_USB3_SPRAM_TYP | 1
| Global User ID (GUID) Register's Power-On Initialization Value | 0x0-0xFFFF_FFFF | Specifies the Global User ID (GUID) register's power-on initialization value | DWC_USB3_USERID | 0x12345678
| Global User Control (GUCTL) Register's Power-On initialization Value | 0x0-0xFFFF_FFFF | Specifies the Global User Specific Control Register's power-on initialization value. | DWC_USB3_CUCTL | 0x02000010
| Global User Control 1 (GUCTL1) Register's Power-On initialization Value | 0x0-0xFFFF_FFFF | Specifies the Global User Specific Control Register's power-on initialization value. | DWC_USB3_CUCTL1 | 0x0004018a
| Global User Control 2 (GUCTL2) Register's Power-On initialization Value | 0x0-0x0000_7FFF | Specifies the Global User Specific Control Register's power-on initialization value. | DWC_USB3_CUCTL2 | 0x0000040d
| Global Frame Length Adjustment (GFLADJ) Register's Power-On Initialization Value | 0x0-0xFFFF_FFFF |  | DWC_USB3_GFLADJ | 0x00000000
| Does the Master DMA bus latency plus access time exceed the USB MaxPacket transmission time(2.1us for 1KB SS/ ~10us for 512Byte HS)? | 0 : No 1 : Yes |  | DWC_USB3_MDBUS_ACCESS_GT21 | 1
| Global Transmit Threshold Configuration Register(GTXTHRCFG) Power-On Initialization Value | 0x0-0xFFFF_FFFF |  | DWC_USB3_GTXTHRCFG_INIT | 0x24080000
| Global Receive Threshold Configuration Register(GRXTHRCFG) Power-On Initialization Value | 0x0-0xFFFF_FFFF |  | DWC_USB3_GRXTHRCFG_INIT | 0x24400000
| Global Control Register's (GCTL) Power-On Initialization Value | 0x0-0xFFFF_FFFF | Specifies Global Control Register's (GCTL) Power-On Initialization Value | DWC_USB3_GCTL_INIT | 0x30c1_2004
PHY Configuration
| Enable Pipeling on the Pipe Interface | 0 : No additional pipeline 1 : stage 1 of additional pipeline 2 : stage 2 of additional pipeline | Insert additional pipelines in the Rx and Tx of the PIPE interface. This may be required in the Off chip PHY interface to meet timing on the pipe interface. In the src/pwrm/DWC_usb3_pwrm_u3piu module, the following additional pipeline registers control the pipelining: phy_pipe3_rx_stage1, phy_pipe3_rx_stage2, phy_pipe3_tx_stage1, and phy_pipe3_tx_stage2 | DWC_USB3_SSPHY_INTERFACE_NUM_PIPE | 0
| HS PHY Interface | 0 : None 1 : UTMI+ 2 : ULPI 3 : UTMI+ and ULPI | Specifies the HS PHY interface. | DWC_USB3_HSPHY_INTERFACE | 1
| Enable HSIC Support for USB 2.0 Ports? | 0 : No 1 : Yes | Enable High Speed Interchip for USB 2.0 | DWC_USB3_ENABLE_HSIC | 0
| UTMI-16bit Fast Turnaroud Operation | 0 : No 1 : Yes | Selects the USB20 Device FAST Turnaround logic for UTMI 16-bit Mode. | DWC_USB3_FAST_TAT_EN | 0
| Enable UTMI PHY Vendor Control Interface ? | 0 : No 1 : Yes | Enable UTMI+ PHY Vendor Control Interface | DWC_USB3_VENDOR_CTL_INTERFACE | 0
| Global USB2 PHY Configuration Register's (GUSB2PHYCFG) Power-On Initialization Value | 0x0-0xFFFF_FFFF | Specifies the Global USB2 PHY Configuration Register's (GUSB2PHYCFG) Power-On Initialization Value | DWC_USB3_CUSB2PHYCFG_INIT | 0x4010_2400
| Global USB3 PIPE Control Register's (GUSB3PIPECTL) Power-On Initialization Value | 0x0-0xFFFF_FFFF | Specifies Global USB3 PIPE Control Register's (GUSB3PIPECTL) Power-On Initialization Value | DWC_USB3_GUSB3PIPECTL_INIT | 0x010c_0002
| Pipe3_RxTermination signal hardware reset value? |  | Determines the value of the pipe3_RxTermination signal while hardware reset is asserted | DWC_USB3_PIPE_RXTERM_RESET_VAL | 0
| Enable Receiver detection in PHY power state P3? | 0 : No 1 : Yes | Allows Receiver detection in PHY power state P3. | DWC_USB3_RXDET_IN_P3_DS | 0
| In Host Mode Enable USB20 suspend during Disconnect? | 0 : No 1 : Yes | For USB20 ports enable suspend during disconnect. This saves power when no devices are connected to USB20 port. | DWC_USB3_SUSPEND_ON_DISCONNECT_EN | 1
| Number of SSIC Ports | 0,1,2,3,4,5….14,15 | Specify the number of SSIC Ports | DWC_USB3_NUM_SSIC_PORTS | 0
Device Configuration
| Number of Device Mode Event Buffer | 1,2,3….32 | Selects the number of event buffers in device mode. Each Event Buffer has a separate interrupt | DWC_USB3_DEVICE_NUM_INT | 1
| Number of Device Mode EP | 4,5,…32 | Specifies the number of device mode single directional EPs including ctrl OUT and IN EPs 0 which are always present | DWC_USB3_NUM_EPS | 16
| Number of Device Mode Active IN EP | 2,3,4….16 | Specifies the maximum number of Device mode IN EPs active at any time, including ctrl IN EP 0, which is always present | DWC_USB3_NUM_IN_EPS | 8
| Number of cached TRBs per Transfer | 2,3,4….32 | Selects the number of TRBs per transfer that can be cached within the core. | DWC_USB3_CACHE_TRBS_PER_TRANSFER | 8
| Enable Device External Buffer Control? | 0 : No 1 : Yes | Indicate space/packet availability in the external Rx and Tx FIFOs for each OUT and IN EPs . Used to debug EP | DWC_USB3_EXT_BUFF_CONTROL | 0
RxFIFO FIFO Depth
| MaxPacket Size in Bytes | from 1 to 1024 | Selects RxFIFO MaxPacket size in bytes, all OUT EPs use the same RxFIFO, choose the largest packet size | DWC_USB3_DEV_RXF_MAX_PACKET_SIZE | 1024
| RxFIFO Size in Number of MaxPackets | 1,2,3,…16 | Selects Number of MaxPackets for RxFIFO, burst support requires a minimum 3 MaxPacket FIFO size; However, for SS, 5 is recommended if the master DMA bus latency+access time for a 1KB packet is larger than 2.1 uS | DWC_USB3_DEV_RXF_NUM_MAX_PACKETS | 5
| RxFIFO Depth | ((4*DWC_USB3_DEV_RXFIFO_OK_SPACE)/DWC_USB3_MBYTES),…,8192 | Selects Device RxFIFO depth in MDWIDTH-bit words. NOT Recommended to configure less than 2 MaxPacket size | DWC_USB3_DEV_RXF_DEPTH | 645
IN EP-0 FIFO Depth
| TxFIFO Depth | (1*(64/DWC_USB3_MBYTES+DWC_USB3_NPI_N)+DWC_USB3_NPI_N),…,8192 | Selects TxFIFO 0 Depth in MDWIDTH-bit words | DWC_USB3_DEV_TXF0_DEPTH | 66
IN EP-n FIFO Depth (n=1~7)
| MaxPacket Size in Bytes | 1,2,3,…1024 | Selects TxFIFO n MaxPacket size in bytes | DWC_USB3_DEV_TXFn_MAX_PACKET_SIZE | 1024
| Burst Supported? | 0 : No 1 : Yes | Selects whether TxFIFO n supports burst transfers | DWC_USB3_DEV_TXFn_BURST_EN | 1~3 1 4~7 2 |  | refer to databook 4.3 Bulk IN and ISO IN EPs
| TxFIFO Depth in Number of MaxPackets | 1,2,3,…,16 | Selects Number of MaxPackets for TxFIFO n | DWC_USB3_DEV_TXFn_NUM_MAX_PACKETS | 1~3 5 4~7 2
| TxFIFO Depth | 0,…8192 | Selects TxFIFO n depth in MDWIDTH-bit words | DWC_USB3_DEV_TXFn_DEPTH | 1~3 646 4~7 259
Host Configuration
| Enable xHCI Debug Capability? | 0 : No 1 : Yes | Enable xHCI Debug Capability | DWC_USB3_EN_DBC | 0
| Number of Host Interrupts | 1,2,3,4,5….14,15,16 | Specifies the number of interrupts supported. | DWC_USB3_HOST_NUM_INTERRUPTER_SUPT | 1
| Enable Separate Descriptor Queues | 0 : No 1 : Yes | Specifies whether to implement separate descriptor fetch and writeback queues for SS, HS and FS/LS bus instances. Recommend ENABLE | DWC_USB3_EN_SEPARATE_DESC_QUEUES | 1
| Number of USB2 Root Hub Ports | 0,1,2,3,4,5….14,15 | Specifies the number of USB2 Root Hub ports. | DWC_USB3_HOST_NUM_U2_ROOT_PORTS | 1
| Number of USB3 Root Hub Ports | 0,1,2,3,4,5….14,15 | Specifies the number of USB3 Root Hub ports. | DWC_USB3_HOST_NUM_U3_ROOT_PORTS | 1
| Number of Devices Supported | 64, 127 | Specifies the number of device supported. | DWC_USB3_NUM_DEVICE_SUPT | 64
| Number of Periodic Endpoints Supported | 32-510 | Specifies the number of periodic endpoints for all USB BUS-Instance | DWC_USB3_HOST_NUM_PERIODIC_EP | 32
| Does your USB2.0 PHY Provides a free running PHY clock? | 0 : No 1 : Yes | If USB2.0 PHY provides the free running PHY clock, it should be connected to "utmi_clk[0]" input. | DWC_USB3_FREECLK_USB2_EXIST | 1
| Number of Cached EP for Each SS USB instance | from 1 to 32 | Specifies the number of SS EP that can be cached for each SupperSpeed USB Bus instance (136+DWC_USB3_HOST_NUM_CACHE_EP_PER_SS_INSTANCE*16) byts of internal RAM are allocated for each SS EP cache. | DWC_USB3_HOST_NUM_CACHE_EP_PER_SS_INSTANCE | 10
| Number of Cached TRBs for Each Cached SS EP | from 2 to 126 | Specifies the number of TRBs that can be cached in the core for each cached SS EP. | DWC_USB3_HOST_NUM_CACHE_TRB_PER_SS_EP | 16
| Number of Cached EP for Each HS USB Instance | from 1 to 32 | Specifies the number of HS EP that can be cached for each HS USB Bus instance (120+DWC_USB3_HOST_NUM_CACHE_EP_PER_HS_INSTANCE*16) byts of internal RAM are allocated for each HS EP cache. If the system bus latency is more than 2.1us, then at least 20 EP cache is recommended. and 'Number of Cached TRBs for Each Cached HS EP' parameter size can be reduced from 16 to 10 for opt RAM size | DWC_USB3_HOST_NUM_CACHE_EP_PER_HS_INSTANCE | 20
| Number of Cached TRBs for Each Cached HS EP | from 2 to 126 | Specifies the number of TRBs that can be cached in the core for each cached HS EP. | DWC_USB3_HOST_NUM_CACHE_TRB_PER_HS_EP | 10
| Number of Cached EP for Each FS/LS USB Instance | from 1 to 32 | Specifies the number of FLS EP that can be cached for each FLS USB Bus instance (120+DWC_USB3_HOST_NUM_CACHE_EP_PER_FSLS_INSTANCE*16) byts of internal RAM are allocated for each FLS EP cache. | DWC_USB3_HOST_NUM_CACHE_EP_PER_FSLS_INSTANCE | 4
| Number of Cached TRBs for Each Cached FLS EP | from 2 to 126 | Specifies the number of TRBs that can be cached in the core for each cached FLS EP. | DWC_USB3_HOST_NUM_CACHE_TRB_PER_FSLS_EP | 10
| Size of the SS RxFIFO in Number of 1024-byte Pack - Per SS Bus Instance | from 1 to 32 | Specifies the size of the SS RxFIFO in number of 1024-byte Packets. Each SS USB Bus Instance requires one RxFIFO | DWC_USB3_NUM_RXF_SS_PKTS | 5
| Size of the SS RxFIFO in Number of 1024-byte Pack - Per HS Bus Instance | from 1 to 16 | Specifies the size of the HS RxFIFO in number of 1024-byte Packets. Each HS USB Bus Instance requires one RxFIFO | DWC_USB3_NUM_RXF_HS_PKTS | 3
| Size of the SS RxFIFO in Number of 1024-byte Pack - Per FLS Bus Instance | from 1 to 4 | Specifies the size of the FLS RxFIFO in number of 1024-byte Packets. Each FLS USB Bus Instance requires one RxFIFO | DWC_USB3_NUM_RXF_FSLS_PKTS | 1
| Size of the SS TxFIFO in Number of 1024-byte Pack - Per SS Bus Instance | from 1 to 32 | Specifies the size of the SS TxFIFO in number of 1024-byte Packets. Each SS USB Bus Instance requires one TxFIFO | DWC_USB3_NUM_TXF_SS_PKTS | 5
| Size of the HS TxFIFO in Number of 1024-byte Pack - Per HS Bus Instance | from 1 to 16 | Specifies the size of the HS TxFIFO in number of 1024-byte Packets. Each HS USB Bus Instance requires one TxFIFO | DWC_USB3_NUM_TXF_HS_PKTS | 3
| Size of the FS/LS TxFIFO in Number of 1024-byte Pack - Per FLS Bus Instance | from 1 to 4 | Specifies the size of the FLS TxFIFO in number of 1024-byte Packets. Each FLS USB Bus Instance requires one TxFIFO | DWC_USB3_NUM_TXF_FSLS_PKTS | 1
Advanced config
| Global System Bus Config Register-0's (GBUSCFG0) Power-On Initialization Value | 0x0-0xFFFF_FFFF | Specifies Global System Bus Config Register's (GBUSCFG0) Power-On Initialization Value | DWC_USB3_GSBUSCFG0_INIT | 0x0000_0001
| Global System Bus Config Register-1's (GBUSCFG1) Power-On Initialization Value | 0x0-0xFFFF_FFFF | Specifies Global System Bus Config Register's (GBUSCFG1) Power-On Initialization Value | DWC_USB3_GSBUSCFG1_INIT | 0x0000_0300
| Global Device TXFIFO DMA Priority Register's(GTXFIFOPRIDEV) Power-On Initialzation value | 0x0-0xFFFF_FFFF |  | DWC_USB3_GTXFIFOPRIDEV_INIT | 0x0000_0000
| Global Host TXFIFO DMA Priority Register's(GTXFIFOPRIHST) Power-On Initialzation value | 0x0-0xFFFF_FFFF |  | DWC_USB3_GTXFIFOPRIHST_INIT | 0x0000_0000
| Global Host RXFIFO DMA Priority Register's(GRXFIFOPRIHST) Power-On Initialzation value | 0x0-0xFFFF_FFFF |  | DWC_USB3_GRXFIFOPRIHST_INIT | 0x0000_0000
| Global Host FIFO DMA Priority Register's(GDMAHLRATIO) TX SS:HSFSLS Ratio Power-On Initialzation value | 0x0-0x1f |  | DWC_USB3_GDMAHLRATIO_TX_INIT | 8
| Global Host FIFO DMA Priority Register's(GDMAHLRATIO) RX SS:HSFSLS Ratio Power-On Initialzation value | 0x0-0x1f |  | DWC_USB3_GDMAHLRATIO_RX_INIT | 8
| Enable LPM Errata | 0 : Disable 1 : Enable | Enable to support: Errata for USB 2.0 ECN Link Power Management and xHCI 1_0 Errata 08 BESL | DWC_USB3_EN_LPM_ERRATA | 1
| Support Device/DbC Scatter-Gather Packets of 8 to 15 TRBs(9..15 if MDW128)? | 0 : No 1 : Yes | Enable Device and Debug Capability mode scatter-gather packets composed of 8 to 15 TRBs (9 to 15 if MDWIDTH==128) | DWC_USB3_DEV_EN_SCATTER_PACKETS_OF_8_TO_15_TRBS | 1 |  | Scatter-Gather is more efficiency and recommanded by the databook
| Total RAM0 Depth | from 32 to 65536 | Specifies the depth of RAM0. | DWC_USB3_RAM0_DEPTH | 2586 |  | 1964+256/MDWIDTH, an additional 256 bytes is recommended
| Total RAM1 Depth | from 32 to 65536 | Specifies the depth of RAM1. | DWC_USB3_RAM1_DEPTH | 3040
| Total RAM2 Depth | from 32 to 65536 | Specifies the depth of RAM2. | DWC_USB3_RAM2_DEPTH | 1160
| Preserve logic_analyzer_trace mux select during reset for hardware debug? | 0 : No 1 : Yes | useful when debugging signals across hibernation resets | DWC_USB3_PRESERVE_LOGIC_ANALYZER_SELECT | 0
| Enable FPGA implementation | 0 : No 1 : Yes | It used at Synopsys for FPGA Device and host HW validataion of the core | DWC_USB3_EN_FPGA | 0
| Enable USB Logical Endpoint to Physical Endpoint Mapping | 0 : No 1 : Yes |  | DWC_USB3_LOG_PHYS_EP_SUPT | 1 |  | need a flexible logical -> physical EP mapping
| Enable Additional DTF Control Ports | 0 : No 1 : Yes | enable additional At-speed DFT control signals | DWC_USB3_ATSPEED_DFT | 0
| Enable Filter for VBUS and ID related control inputs from the PHY ? | 0 : No 1 : Yes | Specifies whether to add a filter on the OTG control inputs from the PHY. | DWC_USB3_EN_BUS_FILTERS | 1
| PIPE interface is always 32-bits? | 0 : No 1 : Yes | If your PIPE interface is always 32-bit at 125Mhz, then mac3_clk is set to pipe3_rx_pclk. | DWC_USB3_PIPE_32BIT_ONLY | 0
| Always Assign ram_clk to bus_clk_eraly? | 0 : No 1 : Yes | enable if you plan to always connect bus_clk_early to ram_clk | DWC_USB3_RAM_CLK_TO_BUS_CLK | 0
| Always use posedge clock synchronizers? | 0 : No 1 : Yes | Selects whether to use posedge clocked synchronizers instead of first-stage negedge, second-stage posedge synchronizers | DWC_USB3_EN_SYNC_ALL_POSEDGE | 1
| Remove pipe_clk mux for 2.0 mode? | 0 : No 1 : Yes | This parameter removes additional clock muxes on pipe3_clk for working in USB 2.0 mode | DWC_USB3_REMOVE_PIPE_CLK_MUX_FOR_20_MODE | 0
AXI master
Clk | 150Mhz
Bandwidth | 9.6Gbit
Interface | AXI RW
Data width | 64bit
Burst length | INCR,INCR4,…,INCR256
System latency | Time
ddr4 switch bank max delay | 45ns
1KB data store/read time when ddr4 operates at 1833MHz | 1KB/64bit * 1s/1833MHz = 69.83ns
NOC access latency(600MHz idle) | 50 * 1s/600MHz = 83.33ns
Total access latency | 45ns + 69.83ns + 83.33ns = 198.16ns

## Pin List
|  | Interface type |  |  | AXI slave interface | for CSR and RAM debug access | 32/64/128 bit data bus & 32/64 address bus
[5 empty] | AXI Master interface |  | AHB only supported type (SINGLE/INCR4/INCR8/INCR16/INCR)
Ram interface
USB3.0 SuperSpeed PIPE3 interface
USB2.0 HS UTMI+/ULPI interface
GPIO
No | Module Name | IO name | I/O | Width | Comment | Connection
| DWC_usb 3 | CLK/Reset
|  | bus_clk_early | I | 1 | system bus clock -- AXI 150Mhz | TOP CGU
|  | bus_clken_gs | I | 1 | Slave Interface clock Enable | Controlled by Register(1'b1)
|  | bus_clken_gm | I | 1 | Master Interface clock Enable | Controlled by Register(1'b1)
|  | bigendian_gs | I | 1 | Slave interface is big endian | Controlled by Register(1'b0)
|  | suspend_clk | I | 1 | suspend clock 24Mhz crystal clock | TOP CGU
|  | ref_clk | I | 1 | microframe reference clock 24Mhz crystal clock (50ppm) | TOP CGU
|  | vcc_reset_n | I | 1 | System bus Reset Active low. | TOP RGU
debug signals
|  | debug | O | 67 | Debug ports | MUX to 32 TOP Pin sharing
|  | logic_analyzer_trace | O | 64 | LA Trace | MUX to 32 TOP Pin sharing
Legacy IO Interface
|  | host_current_belt | O | 12 | From command handler, indicates the current & smallest BELT value | Controlled by Register 12
RAM Interface
|  | ram_clk_gated | O | 1 | RAM1/2 clock | To RAM1/2
|  | ram_clk_gated_ram0 | O | 1 | RAM0 clock | To RAM0
|  | ram0_p1_wr_n | O | 1 | RAM0 P1 Write, active low | RAM0 interface
|  | ram0_p1_ce_n | O | 1 | RAM0 P1 Chip Enable , active low | RAM0 interface
|  | ram0_p1_addr | O | 11 | RAM0 P1 Addr | RAM0 interface
|  | ram0_p1_wdata | O | 64 | RAM0 P1 Write Data | RAM0 interface
|  | ram0_p1_rdata | I | 64 | RAM0 P1 Read Data | RAM0 interface
|  | ram1_p1_wr_n | O | 1 | RAM1 P1 Write, active low | RAM1 interface
|  | ram1_p1_ce_n | O | 1 | RAM1 P1 Chip Enable , active low | RAM1 interface
|  | ram1_p1_addr | O | 12 | RAM1 P1 Addr | RAM1 interface
|  | ram1_p1_wdata | O | 64 | RAM1 P1 Write Data | RAM1 interface
|  | ram1_p1_rdata | I | 64 | RAM1 P1 Read Data | RAM1 interface
|  | ram2_p1_wr_n | O | 1 | RAM2 P1 Write, active low | RAM2 interface
|  | ram2_p1_ce_n | O | 1 | RAM2 P1 Chip Enable , active low | RAM2 interface
|  | ram2_p1_addr | O | 10 | RAM2 P1 Addr | RAM2 interface
|  | ram2_p1_wdata | O | 64 | RAM2 P1 Write Data | RAM2 interface
|  | ram2_p1_rdata | I | 64 | RAM2 P1 Read Data | RAM2 interface
Misc Interface
|  | interrupt | O | 1 | Interrupts | TOP GIC
|  | host_system_error | O | 1 | Host System Error (USBSTS.HSE) | TOP GIC
|  | gp_out | O | 16 | GPIO Output | Controlled by Register 16
|  | gp_in | I | 16 | GPIO Input | Controlled by Register(16'h0)
Scan strap Interface
|  | scan_mode | I | 1 | Scan mode bypass pin | TOP
|  | dft_en_bus_clk_gated | I | 1 | At-Speed DFT control port that controls bus_clk_gated | TOP
|  | dft_en_ram_clk_gated | I | 1 | At-Speed DFT control port that controls ram_clk_gated and ram_clk_gated_ram0 | TOP
Power managerment event
|  | pme_generation | O | 1 | Used to generate the pme# | Controlled by Register
|  | pme_en | I | 1 | pme enable | Controlled by Register(1'b0)
|  | operational_mode | O | 2 | reflects the value of GCTL[13:12] | Controlled by Register 2
|  | clk_gate_ctrl | O | 3 | indicates the clock gating controls used for gating RAM and bus clocks | Controlled by Register 3
AXI Slave interface
Write Request
|  | xs_awid | I | 4 |  | To NOC AXI
|  | xs_awaddr | I | 32 |  | To NOC AXI
|  | xs_awlen | I | 8 |  | To NOC AXI
|  | xs_awsize | I | 3 |  | To NOC AXI
|  | xs_awburst | I | 2 |  | To NOC AXI
|  | xs_awlock | I | 2 |  | To NOC AXI
|  | xs_awcache | I | 4 |  | To NOC AXI
|  | xs_awprot | I | 3 |  | To NOC AXI
|  | xs_awvalid | I | 1 |  | To NOC AXI
|  | xs_awmisc_info | I | 4 |  | To NOC AXI
|  | xs_awready | O | 1 |  | To NOC AXI
|  | xs_awaddr_parerr | O | 1 |  | To NOC AXI
Write Data
|  | xs_wid | I | 4 |  | To NOC AXI
|  | xs_wvalid | I | 1 |  | To NOC AXI
|  | xs_wlast | I | 1 |  | To NOC AXI
|  | xs_wdata | I | 32 |  | To NOC AXI
|  | xs_wstrb | I | 4 |  | To NOC AXI
|  | xs_wready | O | 1 |  | To NOC AXI
Write Response
|  | xs_bid | O | 4 |  | To NOC AXI
|  | xs_bvalid | O | 1 |  | To NOC AXI
|  | xs_bresp | O | 2 |  | To NOC AXI
|  | xs_bmisc_info | O | 4 |  | To NOC AXI
|  | xs_bready | I | 1 |  | To NOC AXI
Read Request
|  | xs_arid | I | 4 |  | To NOC AXI
|  | xs_arvalid | I | 1 |  | To NOC AXI
|  | xs_araddr | I | 32 |  | To NOC AXI
|  | xs_arlen | I | 8 |  | To NOC AXI
|  | xs_arsize | I | 3 |  | To NOC AXI
|  | xs_arburst | I | 2 |  | To NOC AXI
|  | xs_arlock | I | 2 |  | To NOC AXI
|  | xs_arcache | I | 4 |  | To NOC AXI
|  | xs_arprot | I | 3 |  | To NOC AXI
|  | xs_armisc_info | I | 4 |  | To NOC AXI
|  | xs_arready | O | 1 |  | To NOC AXI
Read Response & Read Data
|  | xs_rid | O | 4 |  | To NOC AXI
|  | xs_rvalid | O | 1 |  | To NOC AXI
|  | xs_rlast | O | 1 |  | To NOC AXI
|  | xs_rdata | O | 32 |  | To NOC AXI
|  | xs_rmisc_info | O | 4 |  | To NOC AXI
|  | xs_rresp | O | 2 |  | To NOC AXI
|  | xs_rready | I | 1 |  | To NOC AXI
Low power
|  | xs_csysreq | O | 1 |  | floating
|  | xs_csysack | I | 1 |  | 1'b0
|  | xs_cactive | I | 1 |  | 1'b0
AXI Master interface
Write Request
|  | xm_awid | O | 4 |  | To NOC AXI
|  | xm_awaddr | O | 32 |  | To NOC AXI
|  | xm_awlen | O | 8 |  | To NOC AXI
|  | xm_awsize | O | 3 |  | To NOC AXI
|  | xm_awburst | O | 2 |  | To NOC AXI
|  | xm_awlock | O | 2 |  | To NOC AXI
|  | xm_awcache | O | 4 |  | To NOC AXI
|  | xm_awprot | O | 3 |  | To NOC AXI
|  | xm_awvalid | O | 1 |  | To NOC AXI
|  | xm_awmisc_info | O | 4 |  | To NOC AXI
|  | xm_awready | I | 1 |  | To NOC AXI
Write Data
|  | xm_wid | O | 4 |  | To NOC AXI
|  | xm_wvalid | O | 1 |  | To NOC AXI
|  | xm_wlast | O | 1 |  | To NOC AXI
|  | xm_wdata | O | 64 |  | To NOC AXI
|  | xm_wstrb | O | 8 |  | To NOC AXI
|  | xm_wready | I | 1 |  | To NOC AXI
Write Response
|  | xm_bid | I | 4 |  | To NOC AXI
|  | xm_bvalid | I | 1 |  | To NOC AXI
|  | xm_bresp | I | 2 |  | To NOC AXI
|  | xm_bmisc_info | I | 4 |  | To NOC AXI
|  | xm_bready | O | 1 |  | To NOC AXI
Read Request
|  | xm_arid | O | 4 |  | To NOC AXI
|  | xm_arvalid | O | 1 |  | To NOC AXI
|  | xm_araddr | O | 32 |  | To NOC AXI
|  | xm_arlen | O | 8 |  | To NOC AXI
|  | xm_arsize | O | 3 |  | To NOC AXI
|  | xm_arburst | O | 2 |  | To NOC AXI
|  | xm_arlock | O | 2 |  | To NOC AXI
|  | xm_arcache | O | 4 |  | To NOC AXI
|  | xm_arprot | O | 3 |  | To NOC AXI
|  | xm_armisc_info | O | 4 |  | To NOC AXI
|  | xm_arready | I | 1 |  | To NOC AXI
Read Response & Read Data
|  | xm_rid | I | 4 |  | To NOC AXI
|  | xm_rvalid | I | 1 |  | To NOC AXI
|  | xm_rlast | I | 1 |  | To NOC AXI
|  | xm_rdata | I | 64 |  | To NOC AXI
|  | xm_rmisc_info | I | 4 |  | To NOC AXI
|  | xm_rresp | I | 2 |  | To NOC AXI
|  | xm_rready | O | 1 |  | To NOC AXI
Low power
|  | xm_csysreq | I | 1 |  | 1'b0
|  | xm_csysack | O | 1 |  | floating
|  | xm_cactive | O | 1 |  | floating
UTMI+ Interface -- excluding FS
|  | usb2phy_reset | O | 1 | USB20 PHY Reset | UTMI+ interface of PHY
|  | utmi_sleep_n | O | 1 | connect (utmi_sleep_n && utmi_l1_suspend_n) to PHY SUSPENDM signal | UTMI+ interface of PHY
|  | utmi_l1_suspend_n | O | 1 |  | UTMI+ interface of PHY
|  | utmi_suspend_com_n | O | 1 |  | floating
|  | utmi_l1_suspend_com_n | O | 1 |  | floating
|  | utmi_clk | I | 1 | use UTMI+ FREECLK | UTMI+ interface of PHY (FREECLK)
|  | utmi_txready | I | 1 |  | UTMI+ interface of PHY
|  | utmi_rx_data | I | 16 |  | UTMI+ interface of PHY
|  | utmi_rxvalidh | I | 1 |  | UTMI+ interface of PHY
|  | utmi_rxvalid | I | 1 |  | UTMI+ interface of PHY
|  | utmi_rxactive | I | 1 |  | UTMI+ interface of PHY
|  | utmi_rxerror | I | 1 |  | UTMI+ interface of PHY
|  | utmi_linestate | I | 2 |  | UTMI+ interface of PHY
|  | utmi_tx_data | O | 16 |  | UTMI+ interface of PHY
|  | utmi_txvalidh | O | 1 |  | UTMI+ interface of PHY
|  | utmi_txvalid | O | 1 |  | UTMI+ interface of PHY
|  | utmi_opmode | O | 2 |  | UTMI+ interface of PHY
|  | utmi_suspend_n | O | 1 |  | UTMI+ interface of PHY
|  | utmi_termselect | O | 1 |  | UTMI+ interface of PHY
|  | utmi_xcvrselect | O | 2 |  | UTMI+ interface of PHY
|  | utmi_word_if | O | 1 |  | UTMI+ interface of PHY
|  | utmi_hostdisconnect | I | 1 |  | UTMI+ interface of PHY
|  | utmi_fsls_low_power | O | 1 |  | floating(no serial interface)
|  | utmi_fslsserialmode | O | 1 |  | UTMI+ interface of PHY
|  | utmisrp_bvalid | I | 1 |  | UTMI+ interface of PHY
|  | utmiotg_vbusvalid | I | 1 |  | UTMI+ interface of PHY
|  | utmiotg_dppulldown | O | 1 |  | UTMI+ interface of PHY
|  | utmiotg_dmpulldown | O | 1 |  | UTMI+ interface of PHY
PIPE3 interface
|  | pipe3_rx_pclk | I | 1 | PIPE3 RX clock | PIPE3 interface from PHY
|  | pipe3_tx_pclk | I | 1 | PIPE3 TX clock | PIPE3 interface from PHY
|  | pipe3_RxValid | I | 1 | Receive Data Valid | PIPE3 interface from PHY
|  | pipe3_RxData | I | 32 | Receive Data | PIPE3 interface from PHY
|  | pipe3_RxDataK | I | 4 | Receive DataK | PIPE3 interface from PHY
|  | pipe3_PhyStatus_async | I | 1 | Phy Status, used for async sampling | PIPE3 interface from PHY
|  | pipe3_PhyStatus | I | 1 | Phy Status | PIPE3 interface from PHY
|  | pipe3_RxElecIdle | I | 1 | Phy electical idle | PIPE3 interface from PHY
|  | pipe3_RxStatus | I | 3 | Phy receive status | PIPE3 interface from PHY
|  | pipe3_PowerPresent | I | 1 | Phy power present | PIPE3 interface from PHY
|  | pipe3_DataBusWidth | I | 2 |  | PIPE3 interface from PHY
|  | pipe3_reset_n | O | 1 | async reset | PIPE3 interface to PHY
|  | pipe3_TxData | O | 32 | Transmit Data | PIPE3 interface to PHY
|  | pipe3_TxDataK | O | 4 | Transmit DataK | PIPE3 interface to PHY
|  | pipe3_PHY_Mode | O | 2 | PHY mode | PIPE3 interface to PHY
|  | pipe3_RxEqTrain | O | 1 | Enable Rx Eq training | PIPE3 interface to PHY
|  | pipe3_ElasBufferMode | O | 1 | Elasticity Buffer Mode: 0- HalfFull mode, 1- Empty mode | PIPE3 interface to PHY
|  | pipe3_TxDetectRxLoopbk | O | 1 | Receive Detection/LoopBack | PIPE3 interface to PHY
|  | pipe3_TxElecIdle | O | 1 | Trasmit Electical Idle | PIPE3 interface to PHY
|  | pipe3_compliance | O | 1 | Compliance Pattern | Controlled by Register
|  | pipe3_Rxpolarity | O | 1 | Receive Polority | PIPE3 interface to PHY
|  | pipe3_PowerDown | O | 2 | Power Down Transceiver | PIPE3 interface to PHY
|  | pipe3_Rate | O | 1 | Data Rate: 0-2.5Ghz, 1-5Ghz | Controlled by Register
|  | pipe3_TxDeemph | O | 2 | Trasmit de-emphasis | PIPE3 interface to PHY
|  | pipe3_TxMargin | O | 3 | Transmit Voltage Level | Controlled by Register 3
|  | pipe3_TxSwing | O | 1 | Voltage Swing: 0-Full swing, 1- low swing | Controlled by Register
|  | pipe3_RxTermination | O | 1 | Receiver Termination | PIPE3 interface to PHY
|  | pipe3_TxOnesZeros | O | 1 |  | PIPE3 interface to PHY
System Power control and status interface
|  | hub_vbus_ctrl | O | 2 | Vbus active indication | TOP combined by OR gate to Chip IO
|  | hub_port_overcurrent | I | 2 | OC indication | TOP come from Chip IO same source
|  | hub_port_perm_attach | I | 2 | Permanent attach or not | Controlled by Register(2'b00)
Host Dynamic Port Control
|  | host_num_u2_port | I | 4 | Number of USB20 ports supported by Host | Controlled by Register(4'h1)
|  | host_num_u3_port | I | 4 | Number of USB30 ports supported by Host | Controlled by Register(4'h1)
|  | host_u2_port_disable | I | 1 | Straps to disable USB20 Ports | Controlled by Register(1'b0)
|  | host_u3_port_disable | I | 1 | Straps to disable USB30 Ports | Controlled by Register(1'b0)
|  | host_port_power_control_present | I | 1 | Port Power Control (PPC) | Controlled by Register(1'b1)
|  | host_msi_enable | I | 1 | Enable MSI Interrupts | Controlled by Register(1'b0)
|  | host_legacy_smi_pci_cmd_reg_wr | I | 1 | PCI command register being written-pulse | Controlled by Register(1'b0)
|  | host_legacy_smi_bar_wr | I | 1 | Base address Register(BAR) being written- pulse | Controlled by Register(1'b0)
|  | host_legacy_smi_interrupt | O | 1 | PCI gasket needs to generate SMI on the rising edge | Controlled by Register
Frame Length Adjustment
|  | fladj_30mhz_reg | I | 6 |  | Controlled by Register(6'h20)
Host Controller Revision control
|  | xhc_bme | I | 1 | Bus master enable | Controlled by Register(1'b1)
MEMORY(RAM0,RAM1,RAM2)
|  | Q | O | 64 | output data | RAM interface of USB3 controller
|  | ADR | I | 10,11,12 | address | RAM interface of USB3 controller
|  | D | I | 64 | input data | RAM interface of USB3 controller
|  | WE | I | 1 | write enable, active high | RAM interface of USB3 controller
|  | ME | I | 1 | memory enable, active high | RAM interface of USB3 controller
|  | CLK | I | 1 | Memory clock | RAM interface of USB3 controller
|  | TEST1 | I | 1 |  | TOP
|  | RME | I | 1 |  | Controlled by Register(1'b0)
| PHY | RM | I | 4 |  | Controlled by Register(4'b0010)
|  | LS | I | 1 | L sleep, active low | Controlled by Register(1'b1) && ~ME
PHY
Termination Tuning
|  | rtune_ack | O | 1 |  | Controlled by Register
|  | rtune_req | I | 1 |  | Controlled by Register(1'b0)
Test Control
|  | ATERESET | I | 1 | used to disable PHYCLOCK and FREECLK | Controlled by Register(1'b0)
|  | LOOPBACKENB0 | I | 1 |  | Controlled by Register(1'b0)
|  | test_burnin | I | 1 |  | Controlled by Register(1'b0)
|  | test_powerdown_hsp | I | 1 |  | Controlled by Register(1'b0)
|  | test_powerdown_ssp | I | 1 |  | Controlled by Register(1'b0)
|  | VATESTENB | I | 2 | Analog Test pin ID enable | Controlled by Register(2'b00)
Serial Wire Debug
|  | HSRXDAT0 | O | 1 |  | Controlled by Register
|  | HSSQUELCH0 | O | 1 |  | Controlled by Register
|  | HSXCVREXTCTL0 | I | 1 |  | Controlled by Register(1'b0)
OTG Signals
|  | OTGDISABLE0 | I | 1 | OTG signals | Controlled by Register(1'b1)
|  | VBUSVLDEXTSEL0 | I | 1 | set 0 to use the PHY's built-in VBUS detection for non-OTG role | Controlled by Register(1'b0)
|  | DRVVBUS0 | I | 1 | OTG signals | pipe3 interface of USB3 controller
|  | VBUSVALID0 | O | 1 | OTG signals | UTMI+ interface of USB3 controller
|  | IDPULLUP0 | I | 1 | OTG signals | Controlled by Register(1'b0)
|  | IDDIG0 | O | 1 | OTG signals | Controlled by Register
|  | OTGSESSVLD0 | O | 1 | OTG signals | Controlled by Register
Battery Charging Signals
|  | DCDENB0 | I | 1 | Battery charging disable | 1'b0
|  | CHGDET0 | O | 1 | Battery charging disable | Controlled by Register
|  | CHRGSEL0 | I | 1 | Battery charging disable | 1'b0
|  | VDATDETENB0 | I | 1 | Battery charging disable | 1'b0
|  | VDATSRCENB0 | I | 1 | Battery charging disable | 1'b0
UART/Autoresume signal
|  | BYPASSDMDATA0 | I | 1 | UART/Autoresume signal | 1'b0
|  | BYPASSDMEN0 | I | 1 | UART/Autoresume signal | 1'b0
|  | BYPASSDPDATA0 | I | 1 | UART/Autoresume signal | 1'b0
|  | BYPASSDPEN0 | I | 1 | UART/Autoresume signal | 1'b0
|  | BYPASSSEL0 | I | 1 | UART/Autoresume signal | 1'b0
High-Voltage Interrupt Signals
|  | DPSEHV0 | O | 1 |  | floating
|  | DMSEHV0 | O | 1 |  | floating
|  | IDHV0 | O | 1 |  | floating
|  | OTGSESSVLDHV0 | O | 1 | OTG signals | floating
Control Register Access
|  | cr_ack | O | 1 | Control register interface | Controlled by APB brigde
|  | cr_cap_addr | I | 1 | Control register interface | Controlled by APB brigde
|  | cr_cap_data | I | 1 | Control register interface | Controlled by APB brigde
|  | cr_data_in | I | 16 | Control register interface | Controlled by APB brigde
|  | cr_data_out | O | 16 | Control register interface | Controlled by APB brigde
|  | cr_read | I | 1 | Control register interface | Controlled by APB brigde
|  | cr_write | I | 1 | Control register interface | Controlled by APB brigde
PIPE Interface Signals
|  | alt_clk_en | I | 1 |  | Controlled by Register(1'b0)
|  | alt_clk_req | O | 1 |  | Controlled by Register
|  | alt_clk_sel | I | 1 |  | Controlled by Register(1'b0)
|  | alt_pcs_clk | I | 1 |  | Controlled by Register(1'b0)
|  | alt_pipe_pclk | I | 1 |  | Controlled by Register(1'b0)
|  | lane0_ext_pclk_req | I | 1 |  | Controlled by Register(1'b0)
|  | lane0_tx2rx_loopbk | I | 1 |  | Controlled by Register(1'b0)
|  | pipe0_elasticity_buf_mode | I | 1 |  | pipe3 interface of USB3 controller
|  | pipe0_powerdown | I | 2 |  | pipe3 interface of USB3 controller
|  | pipe0_reset_n | I | 1 |  | pipe3 interface of USB3 controller
|  | pipe0_rx_eq_training | I | 1 |  | pipe3 interface of USB3 controller
|  | pipe0_rx_polarity | I | 1 |  | pipe3 interface of USB3 controller
|  | pipe0_rx_termination | I | 1 |  | pipe3 interface of USB3 controller
|  | pipe0_tx_data | I | 32 |  | pipe3 interface of USB3 controller
|  | pipe0_tx_datak | I | 4 |  | pipe3 interface of USB3 controller
|  | pipe0_tx_deemph | I | 1 |  | pipe3 interface of USB3 controller
|  | pipe0_tx_detectrx | I | 1 |  | pipe3 interface of USB3 controller
|  | pipe0_tx_elecidle | I | 1 |  | pipe3 interface of USB3 controller
|  | pipe0_tx_ones_zeros | I | 1 |  | pipe3 interface of USB3 controller
|  | pipe0_data_bus_width | O | 2 |  | pipe3 interface of USB3 controller
|  | pipe0_pclk | O | 1 |  | pipe3 interface of USB3 controller
|  | pipe0_phystatus | O | 1 |  | pipe3 interface of USB3 controller
|  | pipe0_power_present | O | 1 |  | pipe3 interface of USB3 controller
|  | pipe0_rx_data | O | 32 |  | pipe3 interface of USB3 controller
|  | pipe0_rx_datak | O | 4 |  | pipe3 interface of USB3 controller
|  | pipe0_rx_dlecidle | O | 1 |  | pipe3 interface of USB3 controller
|  | pipe0_rx_status | O | 1 |  | pipe3 interface of USB3 controller
|  | pipe0_rx_valid | O | 1 |  | pipe3 interface of USB3 controller
|  | ref_clkreq_n | O | 1 |  | Controlled by Register
|  | ref_pcs_clk | O | 1 | 250MHz | div to TOP muxed clock monitor pin
|  | ref_pipe_pclk | O | 1 | 125MHz | div to TOP muxed clock monitor pin
Clocks and Resets
|  | COMMONONN | I | 1 |  | Controlled by Register(1'b1)
|  | PORTRESET0 | I | 1 |  | UTMI+ interface of USB3 controller
|  | REFCLKSEL | I | 2 | Resrved | 2'b10
|  | fsel | I | 6 |  | Controlled by Register(6'b101010)
|  | mpll_multiplier | I | 7 |  | Controlled by Register(7'b0000000)
|  | mpll_refssc_clk | O | 1 | Resrved | floating
|  | mpll_refssc_clk_en | I | 1 | Resrved | 1'b0
|  | phy_reset | I | 1 |  | TOP RGU
|  | ref_alt_clk_m | I | 1 |  | 1'b0
|  | ref_alt_clk_p | I | 1 |  | TOP CGU
|  | ref_clkdiv2 | I | 1 | if input ref clock > 100MHz, enable this to div it | Controlled by Register(1'b0)
|  | ref_ssp_en | I | 1 | ref clk enable for SS function | Controlled by Register(1'b1)
|  | ref_use_pad | I | 1 | reference clock source slect from pad or derived off-chip | Controlled by Register(1'b0)
|  | ssc_en | I | 1 |  | Controlled by Register(1'b1)
|  | ssc_range | I | 3 |  | Controlled by Register(3'b000)
|  | ssc_ref_clk_sel | I | 9 |  | Controlled by Register(9'h000)
|  | CLK12MOHCI | O | 1 |  | div to TOP muxed clock monitor pin
|  | CLK480M | O | 1 |  | div to TOP muxed clock monitor pin
|  | CLK48MOHCI | O | 1 |  | div to TOP muxed clock monitor pin
|  | ref_output_clk | O | 1 | 24MHz | div to TOP muxed clock monitor pin
Serial Interface
|  | FSDATAEXT0 | I | 1 | Serial Interface | 1'b0
|  | FSLSRCV0 | O | 1 | Serial Interface | floating
|  | FSSE0EXT0 | I | 1 | Serial Interface | 1'b0
|  | FSVMINUS0 | O | 1 | Serial Interface | floating
|  | FSVPLUS0 | O | 1 | Serial Interface | floating
|  | FSXCVROWNER0 | I | 1 | Serial Interface | UTMI+ interface of USB3 controller
|  | TXENABLEN0 | I | 1 | Serial Interface | 1'b1
UTMI+ Controls
|  | DMPULLDOWN0 | I | 1 |  | UTMI+ interface of USB3 controller
|  | DPPULLDOWN0 | I | 1 |  | UTMI+ interface of USB3 controller
|  | OPMODE0 | I | 2 |  | UTMI+ interface of USB3 controller
|  | SLEEPM0 | I | 1 |  | UTMI+ interface of USB3 controller
|  | SUSPENDM0 | I | 1 |  | UTMI+ interface of USB3 controller
|  | TERMSEL0 | I | 1 |  | UTMI+ interface of USB3 controller
|  | TXBITSTUFFEN0 | I | 1 |  | Controlled by Register(1'b0)
|  | TXBITSTUFFENH0 | I | 1 |  | Controlled by Register(1'b0)
|  | VBUSVLDEXT0 | I | 1 |  | Controlled by Register(1'b0)
|  | WORDINTERFACE0 | I | 1 |  | UTMI+ interface of USB3 controller
|  | XCVRSEL0 | I | 2 |  | UTMI+ interface of USB3 controller
|  | AVALID0 | O | 1 |  | floating
|  | BVALID0 | O | 1 |  | UTMI+ interface of USB3 controller
|  | FREECLK | O | 1 |  | UTMI+ interface of USB3 controller | div to TOP muxed clock monitor pin
|  | HOSTDISCONNECT0 | O | 1 |  | UTMI+ interface of USB3 controller
|  | LINESTATE0 | O | 2 |  | UTMI+ interface of USB3 controller
|  | PHYCLOCK0 | O | 1 |  | div to TOP muxed clock monitor pin
UTMI+ Receive Signals
|  | DATAOUT0 | O | 8 |  | UTMI+ interface of USB3 controller
|  | DATAOUTH0 | O | 8 |  | UTMI+ interface of USB3 controller
|  | RXACTIVE0 | O | 1 |  | UTMI+ interface of USB3 controller
|  | RXERROR0 | O | 1 |  | UTMI+ interface of USB3 controller
|  | RXVALID0 | O | 1 |  | UTMI+ interface of USB3 controller
|  | RXVALIDH0 | O | 1 |  | UTMI+ interface of USB3 controller
UTMI+ Transmit Signals
|  | DATAIN0 | I | 8 |  | UTMI+ interface of USB3 controller
|  | DATAINH0 | I | 8 |  | UTMI+ interface of USB3 controller
|  | TXVALID0 | I | 1 |  | UTMI+ interface of USB3 controller
|  | TXVALIDH0 | I | 1 |  | UTMI+ interface of USB3 controller
|  | TXREADY0 | O | 1 |  | UTMI+ interface of USB3 controller
Parameter Controls
|  | COMPDISTUNE0 | I | 3 | PHY Tune bit | Controlled by Register (3'b100)
|  | OTGTUNE0 | I | 3 | PHY Tune bit | Controlled by Register (3'b100)
|  | SQRXTUNE0 | I | 3 | PHY Tune bit | Controlled by Register(3'b011)
|  | TXFSLSTUNE0 | I | 4 | PHY Tune bit | Controlled by Register(4'b0011)
|  | TXHSXVTUNE0 | I | 2 | PHY Tune bit | Controlled by Register(2'b11)
|  | TXPREEMPAMPTUNE0 | I | 2 | PHY Tune bit | Controlled by Register(2'b00)
|  | TXPREEMPPULSETUNE0 | I | 1 | PHY Tune bit | Controlled by Register(1'b0)
|  | TXRESTUNE0 | I | 2 | PHY Tune bit | Controlled by Register(2'b01)
|  | TXRISETUNE0 | I | 2 | PHY Tune bit | Controlled by Register(2'b10)
|  | TXVERFTUNE0 | I | 4 | PHY Tune bit | Controlled by Register(4'b1000)
|  | VDATREFTUNE0 | I | 2 | PHY Tune bit | Controlled by Register(2'b01)
|  | los_bias | I | 3 |  | Controlled by Register(3'b101)
|  | los_level | I | 5 |  | Controlled by Register(5'b01001)
|  | pcs_rx_los_mask_val | I | 10 |  | Controlled by Register(10'd200)
|  | pcs_tx_deemph_3p5db | I | 6 |  | Controlled by Register('d28)
|  | pcs_tx_deemph_6db | I | 6 |  | Controlled by Register('d28)
|  | pcs_tx_swing_full | I | 7 |  | Controlled by Register('d127)
|  | lane0_tx_term_offset | I | 5 |  | Controlled by Register(5'b00000)
|  | tx_vboost_lvl | I | 3 |  | Controlled by Register(3'b100)
Power Supply Signals
|  | DVDD | I | 1 | 0.9V HS Low-Voltage Supply | TOP
|  | VDD330 | I | 1 | 3.3V Analog Power Supply | TOP
|  | VDDH0 | I |  | 3.3V Regular Power Supply | TOP
|  | VSSA0 | I | 1 | HS PHY ground | TOP
|  | gd | inout | 1 | SS PHY ground | TOP
|  | vp | inout | 1 | 0.9V SS Function Low Voltage Supply | TOP
|  | vph | I | 1 | 3.3V SS Function I/O Supply | TOP
|  | vptx0 | inout | 1 | 0.9V PHY transmit Supply Voltage | TOP
|  | vss | input | 1 | core ground | TOP
Signal Connected to Pads
|  | ID0 | inout | 1 | analog pad io | TOP
|  | ref_pad_clk_m | I | 1 | analog pad io | TOP
|  | ref_pad_clk_p | I | 1 | analog pad io | TOP
|  | resref | inout | 1 | analog pad io (200ohm resistor) | TOP
|  | rx0_m | I | 1 | analog pad io | TOP
|  | rx0_p | I | 1 | analog pad io | TOP
|  | tx0_m | O | 1 | analog pad io | TOP
|  | tx0_p | O | 1 | analog pad io | TOP
|  | DM0 | inout | 1 | analog pad io | TOP
|  | DP0 | inout | 1 | analog pad io | TOP
|  | VBUS0 | inout | 1 | analog pad io | TOP
Scan Interface
|  | pcs_scan_mode | I | 1 | scan interface | TOP
|  | pcs_scan_shift | I | 1 | scan interface | TOP
|  | pcs_scan_rst | I | 1 | scan interface | TOP
|  | pcs_scan_refclk | I | 1 | scan interface | TOP
|  | pcs_scan_clk | I | 1 | scan interface | TOP
|  | pcs_scan_pclk | I | 1 | scan interface | TOP
|  | pcs_scan_rx0_clk | I | 1 | scan interface | TOP
|  | pcs_scan_tx0_clk | I | 1 | scan interface | TOP
|  | scan_clk | I | 1 | scan interface | TOP
|  | scan_in | I | 40 |  | TOP
|  | scan_mode | I | 1 |  | TOP
|  | scan_out | O | 40 |  | TOP
|  | scan_rst | I | 1 |  | TOP
|  | scan_shift | I | 1 |  | TOP
|  | SCANNLNS0 | O | 1 | scan interface | TOP
|  | SCANNSI | I | 1 | scan interface | TOP
|  | SCANNSO | O | 1 | scan interface | TOP
JTAG Port
|  | jtag_tck | I | 1 | JTAG interface | TOP
|  | jtag_tdi | I | 1 | JTAG interface | TOP
|  | jtag_tms | I | 1 | JTAG interface | TOP
|  | jtag_trst_n | I | 1 | JTAG interface | TOP
|  | jtag_tdo | O | 1 | JTAG interface | TOP
|  | jtag_tdo_en | O | 1 | JTAG interface | TOP
Boundary Scan
|  | acjt_level | I | 5 | Boundary scan interface | TOP
|  | bs_capture_dr | I | 1 | Boundary scan interface | TOP
|  | bs_clamp | I | 1 | Boundary scan interface | TOP
|  | bs_clk | I | 1 | Boundary scan interface | TOP
|  | bs_extest | I | 1 | Boundary scan interface | TOP
|  | bs_extest_ac | I | 1 | Boundary scan interface | TOP
|  | bs_highz | I | 1 | Boundary scan interface | TOP
|  | bs_in | I | 1 | Boundary scan interface | TOP
|  | bs_init | I | 1 | Boundary scan interface | TOP
|  | bs_invert | I | 1 | Boundary scan interface | TOP
|  | bs_preload | I | 1 | Boundary scan interface | TOP
|  | bs_shift_dr | I | 1 | Boundary scan interface | TOP
|  | bs_update_dr | I | 1 | Boundary scan interface | TOP
|  | bs_out | O | 1 | Boundary scan interface | TOP

## Top Pin List
No | Module Name | IO name | I/O | Width | Comment | Connection
| DWC_usb 3 | CLK/Reset
|  | global_clk_150m | I | 1 | system bus clock -- AXI 150Mhz | TOP CGU
|  | global_clk_24m | I | 1 | suspend clock 24Mhz crystal clock | TOP CGU
|  | vcc_reset_n | I | 1 | controller Reset Active low. | TOP RGU
|  | apb_preset_n | I | 1 | System bus Reset Active low. | TOP RGU
debug signals
|  | debug | O | 67 | Debug ports | MUX to 32 TOP Pin sharing
|  | logic_analyzer_trace | O | 64 | LA Trace | MUX to 32 TOP Pin sharing
|  | USB_MON_OUT | O | 32
Legacy IO Interface
RAM Interface
Misc Interface
|  | interrupt | O | 1 | Interrupts | TOP GIC
|  | host_system_error | O | 1 | Host System Error (USBSTS.HSE) | TOP GIC
Scan strap Interface
|  | scan_mode | I | 1 | Scan mode bypass pin | TOP
|  | dft_en_bus_clk_gated | I | 1 | At-Speed DFT control port that controls bus_clk_gated | TOP
|  | dft_en_ram_clk_gated | I | 1 | At-Speed DFT control port that controls ram_clk_gated and ram_clk_gated_ram0 | TOP
Power managerment event
AHB Slave interface
|  | sys_hs_hready_resp | O | 1 | AHB Slave - Transfer Done | To NOC AHB
|  | sys_hs_hresp | O | 2 | AHB Slave - Transfer Response | To NOC AHB
|  | sys_hs_hrdata | O | 32 | AHB Slave - Read Data | To NOC AHB
|  | sys_hs_haddr | I | 32 | AHB Slave - Address Bus | To NOC AHB
|  | sys_hs_hwrite | I | 1 | AHB Slave - Transfer Direction | To NOC AHB
|  | sys_hs_htrans | I | 2 | AHB Slave - Transfer Type | To NOC AHB
|  | sys_hs_hsize | I | 3 | AHB Slave - Transfer Size | To NOC AHB
|  | sys_hs_hburst | I | 3 | AHB Slave - Burst Type | To NOC AHB
|  | sys_hs_hwdate | I | 32 | AHB Slave - Write Data | To NOC AHB
AXI Master interface
Write Request
|  | dut_xm_awid | O | 4 |  | To NOC AXI
|  | dut_xm_awaddr | O | 32 |  | To NOC AXI
|  | dut_xm_awlen | O | 8 |  | To NOC AXI
|  | dut_xm_awsize | O | 3 |  | To NOC AXI
|  | dut_xm_awburst | O | 2 |  | To NOC AXI
|  | dut_xm_awlock | O | 2 |  | To NOC AXI
|  | dut_xm_awcache | O | 4 |  | To NOC AXI
|  | dut_xm_awprot | O | 3 |  | To NOC AXI
|  | dut_xm_awvalid | O | 1 |  | To NOC AXI
|  | dut_xm_awmisc_info | O | 4 |  | To NOC AXI
|  | dut_xm_awready | I | 1 |  | To NOC AXI
Write Data
|  | dut_xm_wid | O | 4 |  | To NOC AXI
|  | dut_xm_wvalid | O | 1 |  | To NOC AXI
|  | dut_xm_wlast | O | 1 |  | To NOC AXI
|  | dut_xm_wdata | O | 64 |  | To NOC AXI
|  | dut_xm_wstrb | O | 8 |  | To NOC AXI
|  | dut_xm_wready | I | 1 |  | To NOC AXI
Write Response
|  | dut_xm_bid | I | 4 |  | To NOC AXI
|  | dut_xm_bvalid | I | 1 |  | To NOC AXI
|  | dut_xm_bresp | I | 2 |  | To NOC AXI
|  | dut_xm_bmisc_info | I | 4 |  | To NOC AXI
|  | dut_xm_bready | O | 1 |  | To NOC AXI
Read Request
|  | dut_xm_arid | O | 4 |  | To NOC AXI
|  | dut_xm_arvalid | O | 1 |  | To NOC AXI
|  | dut_xm_araddr | O | 32 |  | To NOC AXI
|  | dut_xm_arlen | O | 8 |  | To NOC AXI
|  | dut_xm_arsize | O | 3 |  | To NOC AXI
|  | dut_xm_arburst | O | 2 |  | To NOC AXI
|  | dut_xm_arlock | O | 2 |  | To NOC AXI
|  | dut_xm_arcache | O | 4 |  | To NOC AXI
|  | dut_xm_arprot | O | 3 |  | To NOC AXI
|  | dut_xm_armisc_info | O | 4 |  | To NOC AXI
|  | dut_xm_arready | I | 1 |  | To NOC AXI
Read Response & Read Data
|  | dut_xm_rid | I | 4 |  | To NOC AXI
|  | dut_xm_rvalid | I | 1 |  | To NOC AXI
|  | dut_xm_rlast | I | 1 |  | To NOC AXI
|  | dut_xm_rdata | I | 64 |  | To NOC AXI
|  | dut_xm_rmisc_info | I | 4 |  | To NOC AXI
|  | dut_xm_rresp | I | 2 |  | To NOC AXI
|  | dut_xm_rready | O | 1 |  | To NOC AXI
Low power
|  | dut_xm_csysreq | I | 1 |  | 1'b0
|  | dut_xm_csysack | O | 1 |  | floating
|  | dut_xm_cactive | O | 1 |  | floating
UTMI+ Interface -- excluding FS
PIPE3 interface
System Power control and status interface
|  | hub_vbus_ctrl | O | 2 | Vbus active indication | TOP combined by OR gate to Chip IO
|  | hub_port_overcurrent | I | 2 | OC indication | TOP come from Chip IO same source
Host Dynamic Port Control
Frame Length Adjustment
Host Controller Revision control
MEMORY(RAM0,RAM1,RAM2)
|  | TEST1 | I | 1 |  | TOP
PHY
Termination Tuning
Test Control
Serial Wire Debug
OTG Signals
Battery Charging Signals
UART/Autoresume signal
High-Voltage Interrupt Signals
Control Register Access
PIPE Interface Signals
|  | ref_pcs_clk | O | 1 | 250MHz | div to TOP muxed clock monitor pin
|  | ref_pipe_pclk | O | 1 | 125MHz | div to TOP muxed clock monitor pin
Clocks and Resets
|  | phy_reset | I | 1 |  | TOP RGU
|  | ref_alt_clk_m | I | 1 |  | 1'b0
|  | ref_alt_clk_p | I | 1 |  | TOP CGU
|  | CLK12MOHCI | O | 1 |  | div to TOP muxed clock monitor pin
|  | CLK480M | O | 1 |  | div to TOP muxed clock monitor pin
|  | CLK48MOHCI | O | 1 |  | div to TOP muxed clock monitor pin
|  | ref_output_clk | O | 1 | 24MHz | div to TOP muxed clock monitor pin
Serial Interface
UTMI+ Controls
|  | FREECLK | O | 1 |  | UTMI+ interface of USB3 controller | div to TOP muxed clock monitor pin
|  | PHYCLOCK0 | O | 1 |  | div to TOP muxed clock monitor pin
UTMI+ Receive Signals
UTMI+ Transmit Signals
Parameter Controls
Power Supply Signals
|  | DVDD | I | 1 | 0.9V HS Low-Voltage Supply | TOP
|  | VDD330 | I | 1 | 3.3V Analog Power Supply | TOP
|  | VDDH0 | I |  | 3.3V Regular Power Supply | TOP
|  | VSSA0 | I | 1 | HS PHY ground | TOP
|  | gd | inout | 1 | SS PHY ground | TOP
|  | vp | inout | 1 | 0.9V SS Function Low Voltage Supply | TOP
|  | vph | I | 1 | 3.3V SS Function I/O Supply | TOP
|  | vptx0 | inout | 1 | 0.9V PHY transmit Supply Voltage | TOP
|  | vss | input | 1 | core ground | TOP
Signal Connected to Pads
|  | ID0 | inout | 1 | analog pad io | TOP
|  | ref_pad_clk_m | I | 1 | analog pad io | TOP
|  | ref_pad_clk_p | I | 1 | analog pad io | TOP
|  | resref | inout | 1 | analog pad io (200ohm resistor) | TOP
|  | rx0_m | I | 1 | analog pad io | TOP
|  | rx0_p | I | 1 | analog pad io | TOP
|  | tx0_m | O | 1 | analog pad io | TOP
|  | tx0_p | O | 1 | analog pad io | TOP
|  | DM0 | inout | 1 | analog pad io | TOP
|  | DP0 | inout | 1 | analog pad io | TOP
|  | VBUS0 | inout | 1 | analog pad io | TOP
Scan Interface
|  | pcs_scan_mode | I | 1 | scan interface | TOP
|  | pcs_scan_shift | I | 1 | scan interface | TOP
|  | pcs_scan_rst | I | 1 | scan interface | TOP
|  | pcs_scan_refclk | I | 1 | scan interface | TOP
|  | pcs_scan_clk | I | 1 | scan interface | TOP
|  | pcs_scan_pclk | I | 1 | scan interface | TOP
|  | pcs_scan_rx0_clk | I | 1 | scan interface | TOP
|  | pcs_scan_tx0_clk | I | 1 | scan interface | TOP
|  | scan_clk | I | 1 | scan interface | TOP
|  | scan_in | I | 40 |  | TOP
|  | scan_mode | I | 1 |  | TOP
|  | scan_out | O | 40 |  | TOP
|  | scan_rst | I | 1 |  | TOP
|  | scan_shift | I | 1 |  | TOP
|  | SCANNLNS0 | O | 1 | scan interface | TOP
|  | SCANNSI | I | 1 | scan interface | TOP
|  | SCANNSO | O | 1 | scan interface | TOP
JTAG Port
|  | jtag_tck | I | 1 | JTAG interface | TOP
|  | jtag_tdi | I | 1 | JTAG interface | TOP
|  | jtag_tms | I | 1 | JTAG interface | TOP
|  | jtag_trst_n | I | 1 | JTAG interface | TOP
|  | jtag_tdo | O | 1 | JTAG interface | TOP
|  | jtag_tdo_en | O | 1 | JTAG interface | TOP
Boundary Scan
|  | acjt_level | I | 5 | Boundary scan interface | TOP
|  | bs_capture_dr | I | 1 | Boundary scan interface | TOP
|  | bs_clamp | I | 1 | Boundary scan interface | TOP
|  | bs_clk | I | 1 | Boundary scan interface | TOP
|  | bs_extest | I | 1 | Boundary scan interface | TOP
|  | bs_extest_ac | I | 1 | Boundary scan interface | TOP
|  | bs_highz | I | 1 | Boundary scan interface | TOP
|  | bs_in | I | 1 | Boundary scan interface | TOP
|  | bs_init | I | 1 | Boundary scan interface | TOP
|  | bs_invert | I | 1 | Boundary scan interface | TOP
|  | bs_preload | I | 1 | Boundary scan interface | TOP
|  | bs_shift_dr | I | 1 | Boundary scan interface | TOP
|  | bs_update_dr | I | 1 | Boundary scan interface | TOP
|  | bs_out | O | 1 | Boundary scan interface | TOP

## Verification
| Title | Sirius IP Verification Summary | Verification Status |  | Pattern Number
[5 empty] | Planned | Executed | Passed | Failed | Complete Rate
| IP Name | USB30 | RTL Simulation | Local Sim | 154 | 154 | 154 | 0 | 0%
|  |  |  | SoC-level Sim | 12 | 5 | 5 |  | 0%
| IP Owner | Hao Sun | Gate-level Simulation
| Silicon Proven Status |  | Gate-level w/ sdf Sim
|  |  | FPGA |  | 2
|  |  | Veloce |  | 4
Pattern No. | ROLE | Function Verified by Pattern | Pattern path/Pattern Name |  | Pattern Number | Verification Status | [5 empty] | Reporter | Cross-checker | Reporting Date
[6 empty] | RTL local sim | RTL SoC-level sim | Gate-level Sim | Gate-level w/ sdf Sim | FPGA | Velcoe
1 | PHY | PHY local simualtion:: simple datapath | testbench/simple_datapath |  | 1 | Pass
2 | PHY | PHY local simualtion:: simple acjtag | testbench/simple_acjtag |  | 1 | Pass
3 | PHY | PHY local simualtion:: simple power modes | testbench/simple_power_modes |  | 1 | Pass
4 | PHY | PHY local simualtion:: control register access | testbench/control_reg_access |  | 1 | Pass
5 | PHY ATE | PHY local simulation:: ATE register test | testbench/ate_register_test |  | 1 | Pass
6 | PHY ATE | PHY local simulation:: ATE jtag no clock test | testbench/ate_jtag_no_clock_test |  | 1 | Pass
7 | PHY ATE | PHY local simulation:: ATE jtag clock test | testbench/ate_jtag_clock_test |  | 1 | Pass
8 | PHY ATE | PHY local simulation:: ATE bert test | testbench/ate_bert_test |  | 1 | Pass
9 | PHY ATE | PHY local simulation:: ATE eyemask test | testbench/ate_eyemask_test |  | 1 | Pass
10 | PHY ATE | PHY local simulation:: ATE async test | testbench/ate_async_test |  | 1 | Pass
11 | PHY ATE | PHY local simulation:: ATE lfps los test | testbench/ate_lfps_los_test |  | 1 | Pass
12 | PHY ATE | PHY local simulation:: ATE tx dc levels test | testbench/ate_tx_dc_levels_test |  | 1 | Pass
13 | PHY ATE | PHY local simulation:: ATE internal loopback test | testbench/ate_internal_loopback_test |  | 1 | Pass
14 | PHY ATE | PHY local simulation:: ATE common mode test | testbench/ate_common_mode_test |  | 1 | Pass
15 | PHY ATE | PHY local simulation:: ATE tx rx detect test | testbench/ate_tx_rx_detect_test |  | 1 | Pass
16 | PHY ATE | PHY local simualtion:: ATE bist test | testbench/ate_bist_test |  | 1 | Pass
17 | PHY ATE | PHY local simulation:: ATE cdr test | testbench/ate_cdr_test |  | 1 | Pass
18 | PHY ATE | PHY local simulation:: ATE tx ref test | testbench/ate_tx_ref_test |  | 1 | Pass
19 | HOST | Mac local simulation:: Host SS Bulk IN: 2KB - 65KB xfer | Test2 |  |  | Pass | Pass
20 | HOST | Mac local simulation:: Host SS Bulk OUT: 2KB - 65KB xfer | Test3 |  |  | Pass
21 | HOST | Mac local simulation:: Host SS CONTROL IN GET_DESCRIPTOR, 2kB xfer | Test4 |  |  | Pass
22 | HOST | Mac local simulation:: Host SS CONTROL OUT SET_DESCRIPTOR, 2kB xfer | Test5 |  |  | Pass
23 | HOST | Mac local simulation:: Host SS CONTROL IN STALL DATA, 2kB xfer | Test6 |  |  | Pass
24 | HOST | Mac local simulation:: Host SS CONTROL OUT STALL DATA, 2kB xfer | Test7 |  |  | Pass
25 | HOST | Mac local simulation:: Host SS Concurrent Bulk IN and Bulk OUT EP Traffic, 2kB xfer | Test9 |  |  | Pass
26 | HOST | Mac local simulation:: Host SS Bulk IN, 2kB xfer: Test for Multi Ports, one port at a time, 2kB xfer | Test10 |  |  | Pass
27 | HOST | Mac local simulation:: Host SS Bulk OUT, 2kB xfer: Test for Multi Ports, one port at a time, 2kB xfer | Test11 |  |  | Pass
28 | HOST | Mac local simulation:: Host SS Stream Traffic for Bulk IN EP, 2kB xfer | Test20 |  |  | Pass
29 | HOST | Mac local simulation:: Host SS Stream Traffic for Bulk OUT EP, 2kB xfer | Test21 |  |  | Pass
30 | HOST | Mac local simulation:: Host SS Traffic for ISO IN EP, 48kB xfer | Test30 |  |  | Pass
31 | HOST | Mac local simulation:: Host SS Traffic for ISO OUT EP, 48kB xfer | Test31 |  |  | Pass
32 | HOST | Mac local simulation:: Host SS traffic for concurrent ISO IN/OUT EP, 48kB xfer | Test32 |  |  | Pass
33 | HOST | Mac local simulation:: Host SS traffic for Interrupt IN EP, 2kB xfer | Test40 |  |  | Pass
34 | HOST | Mac local simulation:: Host SS traffic for Interrupt OUT EP, 2kB xfer | Test41 |  |  | Pass
35 | HOST | Mac local simulation:: Host SS Traffic for Host Initiated Suspend and Device initiated Resume, 2kB xfer | Test51 |  |  | Pass
36 | HOST | Mac local simulation:: Host HS Traffic for Host Initiated Suspend and Device initiated Resume, 2kB xfer | Test52 |  |  | Pass
37 | HOST | Mac local simulation:: Host SS Traffic for Host Initiated Suspend and Host initiated Resume, 2kB xfer | Test61 |  |  | Pass
38 | HOST | Mac local simulation:: Host HS Traffic for Host Initiated Suspend and Host initiated Resume, 2kB xfer | Test62 |  |  | Pass
39 | HOST | Mac local simulation:: Host FS Suspend/Resume | Test63 UTMI |  |  | Pass
40 | HOST | Mac local simulation:: Host SS AXI/AHB cache type support, 1kB IN xfer | Test100 |  |  | Pass
41 | HOST | Mac local simulation:: Host SS AXI/AHB cache type support, 1kB OUT xfer | Test101 |  |  | Pass
42 | HOST | Mac local simulation:: Host SS Bulk OUT Short Packet, 2kB xfer | Test105 |  |  | Pass
43 | HOST | Mac local simulation:: Host SS OUT test with CRC32 error injection, 2kB xfer | Test150 |  |  | Pass
44 | HOST | Mac local simulation:: Host SS Link U1 test, 2kB xfer | Test400 |  |  | Pass
45 | HOST | Mac local simulation:: Host SS Link U2 test, 2kB xfer | Test403 |  |  | Pass
46 | HOST | Mac local simulation:: Host SS Link U3 test, 2kB xfer | Test404 |  |  | Pass
47 | HOST | Mac local simulation:: Host SS VIP U1 test, 2kB xfer | Test405 |  |  | Pass
48 | HOST | Mac local simulation:: Host SS VIP U2 test, 2kB xfer | Test406 |  |  | Pass
49 | HOST | Mac local simulation:: Host SS Compliance-CP7 Test - Transfer CP7 from host to device | Test412 |  |  | Pass
50 | HOST | Mac local simulation:: Host SS Disconnect test, 2kB xfer | Test490 |  |  | Pass
51 | HOST | Mac local simulation:: Host SS suspend resume with traffic | Test491 |  |  | Pass
52 | HOST | Mac local simulation:: Host HS BulkIn test, 2kB xfer | Test500 UTMI |  |  | Pass
53 | HOST | Mac local simulation:: Host HS BulkOut test, 2kB xfer | Test501 UTMI |  |  | Pass | Pass
54 | HOST | Mac local simulation:: Host HS UTMI rxerror test, 2kB xfer | Test515 UTMI |  |  | Pass
55 | HOST | Mac local simulation:: Host HS ISOC IN, 2kB xfer | Test530 UTMI |  |  | Pass
56 | HOST | Mac local simulation:: Host HS LPM Suspend/Resume, 2kB xfer | Test550 UTMI |  |  | Pass
57 | HOST | Mac local simulation:: Host HS LPM Errata Suspend/Resume, 2kB xfer (No NYET response) | Test560 UTMI |  |  | Pass
58 | HOST | Mac local simulation:: Host HS LPM Errata Suspend/Resume, 2kB xfer (NYET response) | Test561 UTMI |  |  | Pass
59 | HOST | Mac local simulation:: Host HS LPM Errata Suspend/Resume, 2kB xfer (Initiate LPM on BESL value) | Test562 UTMI |  |  | Pass
60 | HOST | Mac local simulation:: Host FS Errata Suspend/Resume, 2kB xfer | Test563 UTMI |  |  | Pass
61 | HOST | Mac local simulation:: Host HS LPM Suspend/Wakeup, 2kB xfer | Test551 UTMI |  |  | Pass
62 | HOST | Mac local simulation:: Host HS Disconnect, 2kB xfer | Test590 UTMI |  |  | Pass
63 | HOST | Mac local simulation:: Host HS suspend resume with traffic | Test591 UTMI |  |  | Pass
64 | HOST | Mac local simulation:: Host FS BulkIn test, 256B xfer | Test600 UTMI |  |  | Pass
65 | HOST | Mac local simulation:: Host FS BulkOut test, 256B xfer | Test601 UTMI |  |  | Pass
66 | HOST | Mac local simulation:: Host FS Suspend/Wakeup | Test652 UTMI |  |  | Pass
67 | HOST | Mac local simulation:: Host LS ControlIN, 256B xfer | Test700 UTMI |  |  | Pass
68 | HOST | Mac local simulation:: Host LS Suspend Wakeup | Test752 UTMI |  |  | Pass
69 | HOST | Mac local simulation:: Host LS Suspend Resume | Test763 UTMI |  |  | Pass
70 | HOST | Mac local simulation:: Host LS ControlOUT, 256B xfer | Test701 UTMI |  |  | Pass
71 | HOST | Mac local simulation:: Host Register/FIFO-RAM test, 2kB xfer | Test0 |  |  | Pass
72 | HOST | Mac local simulation:: Host Tests all the Global Registers of the Core for Reset Values and Writing and Reading back from the R/W register, 2kB xfer | Test80 |  |  | Pass
73 | HOST | Mac local simulation:: Host Tests extended capability registers of xHC_10 spec and DbC registers. Checks register field values after reset. Checks Reserved/Preserved fields, No xfer | Test90 |  |  | Pass
74 | HOST | Mac local simulation:: Host Tests all xHC_10 and xHC_96 register field value after reset. Checks Reserved fields for zeros, No xfer | Test91 |  |  | Pass
75 | HOST | Mac local simulation:: Host Legacy test without assertion of host_legacy_smi_interrupt | Test92 |  |  | Pass
76 | HOST | Mac local simulation:: Host Legacy test with assertion of host_legacy_smi_interrupt | Test93 |  |  | Pass
77 | DEVICE | Mac local simulation:: Device SS Bulk IN: 20KB xfer | Test2 |  |  | Pass | Pass
78 | DEVICE | Mac local simulation:: Device SS Bulk OUT: 20KB xfer | Test3 |  |  | Pass
79 | DEVICE | Mac local simulation:: Device SS Control IN xfer with ACK resp for 512B payload in DATA phase | Test4 |  |  | Pass
80 | DEVICE | Mac local simulation:: Device SS Control OUT xfer with ACK resp for 512B payload in DATA phase | Test5 |  |  | Pass
81 | DEVICE | Mac local simulation:: Device SS Control IN with Data-Stage Stall | Test6 |  |  | Pass
82 | DEVICE | Mac local simulation:: Device SS Control OUT with Data-Stage Stall | Test8 |  |  | Pass
83 | DEVICE | Mac local simulation:: Device SS Bulk IN and Bulk OUT concurrent: 20KB xfer | Test9 |  |  | Pass
84 | DEVICE | Mac local simulation:: Device SS SetAddress + 2KB Bulk IN | Test21 |  |  | Pass
85 | DEVICE | Mac local simulation:: Device SS ISO IN: 9KB xfer | Test30 |  |  | Pass
86 | DEVICE | Mac local simulation:: Device SS ISO OUT: 9KB xfer | Test31 |  |  | Pass
87 | DEVICE | Mac local simulation:: Device HS ISO IN : 1KB xfer | Test32 |  |  | Pass
88 | DEVICE | Mac local simulation:: Device HS ISO OUT: 1KB xfer | Test33 |  |  | Pass
89 | DEVICE | Mac local simulation:: Device FS ISO IN for 1008 bytes xfer | Test34 |  |  | Pass
90 | DEVICE | Mac local simulation:: Device FS ISO OUT for 1020 bytes xfer | Test35 |  |  | Pass
91 | DEVICE | Mac local simulation:: Device FS Dev Suspend/Resume TEST in UTMI mode | Test37 |  |  | Pass
92 | DEVICE | Mac local simulation:: Device SS Cache type sweep for AXI MBUS: 1KB xfer | Test100 |  |  | Pass
93 | DEVICE | Mac local simulation:: Device SS Bulk IN with Short Packet: 4k+512Byte xfer | Test104 |  |  | Pass
94 | DEVICE | Mac local simulation:: Device SS Bulk OUT with Short Packet: 4k+512Byte xfer | Test105 |  |  | Pass
95 | DEVICE | Mac local simulation:: Device HS Bulk IN: 20KB xfer | Test110 |  |  | Pass
96 | DEVICE | Mac local simulation:: Device HS Bulk OUT: 20KB xfer | Test111 |  |  | Pass | Pass
97 | DEVICE | Mac local simulation:: Device HS Rx Error with payload size 512 | Test115 |  |  | Pass
98 | DEVICE | Mac local simulation:: Device HS SetAddr + 1KB Bulk IN xfer | Test121 |  |  | Pass
99 | DEVICE | Mac local simulation:: Device SS VIP Host initiated Power State Transition U0-U1-U0 + 1KB Bulk OUT | Test153 |  |  | Pass
100 | DEVICE | Mac local simulation:: Device SS VIP Host initiated Power State Transition U0-U2-U0 + 1KB Bulk OUT | Test154 |  |  | Pass
101 | DEVICE | Mac local simulation:: Device SS VIP Host initiated Power State Transition U0-U3-U0 + 1KB Bulk OUT | Test155 |  |  | Pass
102 | DEVICE | Mac local simulation:: Device SS Device initiated Power State Transition U0-U1-U0 + 1KB Bulk OUT | Test156 |  |  | Pass
103 | DEVICE | Mac local simulation:: Device SS Device initiated Power State Transition U0-U2-U0 + 1KB Bulk OUT | Test157 |  |  | Pass
104 | DEVICE | Mac local simulation:: Device SS Power State Transition U0-U3-U0 + 1KB Bulk OUT | Test158 |  |  | Pass
105 | DEVICE | Mac local simulation:: Device SS Bulk Stream IN: 4KB xfer | Test170 |  |  | Pass
106 | DEVICE | Mac local simulation:: Device SS Bulk Stream OUT: 4KB xfer | Test171 |  |  | Pass
107 | DEVICE | Mac local simulation:: Device SS Interrupt IN: 9KB xfer | Test172 |  |  | Pass
108 | DEVICE | Mac local simulation:: Device SS Interrupt OUT: 9KB xfer | Test173 |  |  | Pass
109 | DEVICE | Mac local simulation:: Device SS Random Size Bulk OUT xfer with 10 transfers: each Xfer random from 0 to 2048 bytes | Test174 |  |  | Pass
110 | DEVICE | Mac local simulation:: Device SS Random Size Bulk IN xfer with 10 transfers: each Xfer random from 0 to 2048 bytes | Test175 |  |  | Pass
111 | DEVICE | Mac local simulation:: Device SS CRC32 Injection in first packet DPP of 2k bytes Bulk IN | Test176 |  |  | Pass
112 | DEVICE | Mac local simulation:: Device HS 1KB Bulk IN with CRC5 Exception | Test177 |  |  | Pass
113 | DEVICE | Mac local simulation:: Device HS 1KB Bulk IN with CRC16 Exception | Test178 |  |  | Pass
114 | DEVICE | Mac local simulation:: Device FS 128 bytes Bulk IN with CRC5 Exception | Test179 |  |  | Pass
115 | DEVICE | Mac local simulation:: Device FS 128 bytes Bulk IN with CRC16 Exception | Test180 |  |  | Pass
116 | DEVICE | Mac local simulation:: Device SS CRC32 Injection in first packet DPP of 2k bytes Bulk OUT | Test181 |  |  | Pass
117 | DEVICE | Mac local simulation:: Device HS 1KB Bulk OUT with CRC5 Exception | Test182 |  |  | Pass
118 | DEVICE | Mac local simulation:: Device HS 1KB Bulk OUT with CRC16 Exception | Test183 |  |  | Pass
119 | DEVICE | Mac local simulation:: Device FS 128 bytes Bulk OUT with CRC6 Exception | Test184 |  |  | Pass
120 | DEVICE | Mac local simulation:: Device FS 128 bytes Bulk OUT with CRC16 Exception | Test185 |  |  | Pass
121 | DEVICE | Mac local simulation:: Device HS 9KB Interrupt IN | Test194 |  |  | Pass
122 | DEVICE | Mac local simulation:: Device HS 9KB Interrupt OUT | Test196 |  |  | Pass
123 | DEVICE | Mac local simulation:: Device FS 192 bytes Interrupt IN | Test198 |  |  | Pass
124 | DEVICE | Mac local simulation:: Device SS PhyStatus errors + 1k traffic Bulk In xfer | Test250 |  |  | Pass
125 | DEVICE | Mac local simulation:: Device FS 192 bytes Interrupt OUT | Test270 |  |  | Pass
126 | DEVICE | Mac local simulation:: Device SS falls back to HS + 8KB Bulk OUT xfer | Test300 |  |  | Pass
127 | DEVICE | Mac local simulation:: Device SS to HS Link Speed Switch + 4KB Bulk OUT xfer | Test304 |  |  | Pass
128 | DEVICE | Mac local simulation:: Device HS to SS Link Speed Switch + 4KB Bulk OUT xfer | Test305 |  |  | Pass
129 | DEVICE | Mac local simulation:: Device SS to FS Link Speed Switch + 4KB Bulk OUT xfer | Test306 |  |  | Pass
130 | DEVICE | Mac local simulation:: Device FS to SS Link Speed Switch + 4KB Bulk OUT xfer | Test307 |  |  | Pass
131 | DEVICE | Mac local simulation:: Device SS FS fallback + 1KB Bulk OUT | Test320 |  |  | Pass
132 | DEVICE | Mac local simulation:: Device FS SetAddr + 128 bytes Bulk IN xfer | Test322 |  |  | Pass
133 | DEVICE | Mac local simulation:: Device FS Disconnect/Connect + Bulk OUT | Test391 |  |  | Pass
134 | DEVICE | Mac local simulation:: Device SS Device initiated Power State Transition U0/U1/U0+512B Ctrl IN | Test400 |  |  | Pass
135 | DEVICE | Mac local simulation:: Device SS Device initiated Power State Transition U0/U2/U0+512B Ctrl IN | Test403 |  |  | Pass
136 | DEVICE | Mac local simulation:: Device SS Device initiated Power State Transition U0/U3/U0+512B Ctrl IN | Test404 |  |  | Pass
137 | DEVICE | Mac local simulation:: Device SS Host initiated Power State Transition U0/U1/U0+512B Ctrl IN | Test406 |  |  | Pass
138 | DEVICE | Mac local simulation:: Device SS Host initiated Power State Transition U0/U2/U0+512B Ctrl IN | Test407 |  |  | Pass
139 | DEVICE | Mac local simulation:: Device SS Host initiated Power State Transition U0/U3/U0+512B Ctrl IN | Test408 |  |  | Pass
140 | DEVICE | Mac local simulation:: Device SS Compliance-CP7 test- xfer CP7 from device to host | Test412 |  |  | Pass
141 | DEVICE | Mac local simulation:: Device HS Device Disconnect/Connect + Bulk OUT | Test490 |  |  | Pass
142 | DEVICE | Mac local simulation:: Device HS Device Suspend/Resume + 2KB Bulk IN | Test500 |  |  | Pass
143 | DEVICE | Mac local simulation:: Device HS Device L1 Suspend/Host Resume + 2KB Bulk IN xfer | Test505 |  |  | Pass
144 | DEVICE | Mac local simulation:: Device HS Device L1 Suspend/Dev Remote wakeup + 2KB Bulk IN xfer | Test506 |  |  | Pass
145 | DEVICE | Mac local simulation:: Device HS Device L1 Suspend/Host Resume + 2KB Bulk IN xfer LPM Errata Enabled | Test507 |  |  | Pass
146 | DEVICE | Mac local simulation:: Device HS Device L1 Suspend/Host Resume + 2KB Bulk IN xfer LPM Errata Enabled.NYET | Test508 |  |  | Pass
147 | DEVICE | Mac local simulation:: Device SS PHY Underflow with VIP Clock 300PPM and Nominal Half Full ElasticBufferMode + 20KB Bulk OUT | Test602 |  |  | Pass
148 | DEVICE | Mac local simulation:: Device SS PHY Underflow with VIP Clock 300PPM and Nominal Empty ElasticBufferMode + 20KB Bulk OUT | Test604 |  |  | Pass
149 | DEVICE | Mac local simulation:: Device SS PHY Polarity Inversion + 20KB Bulk OUT | Test605 |  |  | Pass
150 | DEVICE | Mac local simulation:: Device SS Warm reset + 20KB Bulk IN | Test9000 |  |  | Pass
151 | DEVICE | Mac local simulation:: Device Register and FIFO RAM Slave Access | Test0 |  |  | Pass
152 | DEVICE | Mac local simulation:: Device Upper Layer Loopback - 4KB data xfer from TX buffer into RX buffer | Test1 |  |  | Pass
153 | DEVICE | Mac local simulation:: Device USB3 Device Registers | Test81 |  |  | Pass
154 | SOC | subsystem register, usb controller register and phy register sweep |  |  |  |  | Pass
155 | SOC | interrupt test, use interrupt service routine to deal with interrupt |  |  |  |  | Not Done
156 | SOC | ATE test mode from PAD |  |  | 4 |  | Not Done
157 | SOC | CLK frequency/RSTN/Interrupt connection check |  |  |  |  | Not Done
158 | SOC | Monitor out to PAD |  |  |  |  | Not Done
159 | SOC | memory LS/DS/SD control |  |  |  |  | Not Done
160 | SOC | IP clock gate control |  |  |  |  | Not Done
161 | SOC | IP SW reset control |  |  |  |  | Not Done
162 | SOC | HOST USB30 mode access external DEVICE | [8 empty] | Not Done
163 | SOC | DEVICE USB30 mode access by external HOST | [8 empty] | Not Done
164 | SOC | HOST USB20 mode access external DEVICE | [8 empty] | Not Done
165 | SOC | DEVICE USB20 mode access by external HOST | [8 empty] | Not Done
166 | SOC | HOST USB20 mode access external USB_Disk | [7 empty] | Not Done
167 | SOC | DEVICE USB20 mode access by external PC HOST | [7 empty] | Not Done

## Clock & Reset
Clock pin Name | Frequence Range(MHz) | Special demand | Sourece | Description
ref_pad_clk_m/p or ref_alt_clk_m/p(PHY) | 24MHz (19.2,20,24,25,26,38.4, 40,48,50,52,100,200) | Freq offset -300ppm~300ppm | CGU | the ref_use_pad signal is used to select the input reference clock source. When ref_use_pad is set to 1, the reference clock is derived off-chip through the snap-on pad signals, ref_pad_clk_m/p. When ref_use_pad is set to 0, the reference clock is derived from on-chip signals, ref_alt_clk_m/p.
bus_clk_early | 150MHz |  | CGU
suspend_clk | 24MHz (32KHz~125MHz) |  | CGU | NEED to config GCTL.PWRDNSCALE based on clk period
ref_clk | 24MHz | 50ppm | CGU | NEED to config GUCTL.REFCLKPER based on clk period
pipe3_rx_pclk | 125MHz |  | synopsys phy
pipe3_tx_pclk | 125MHz |  | synopsys phy
Reset pin Name | Source
vcc_reset_n | RGU
PORTRESET0(PHY) | MAC usb2phy_reset
pipe0_reset_n(PHY) | MAC pipe3_reset_n
phy_reset(PHY) | RGU
[5 empty] | suspend_clk | 32KHz~125MHz
[5 empty] | GUCTL.REFCLKPER | GCTL.SOFITPSYNC | GFLADJ.GFLADJ_REFCLK_LPM_SEL
[5 empty] | ref_clk | 16.129M~125M
[5 empty] | GUCTL.REFCLKPER | GCTL.SOFITPSYNC | GFLADJ.GFLADJ_REFCLK_LPM_SEL
[5 empty] | if GCTL.SOFITPSYNC==1 ¦¦ GFLADJ.GFLADJ_REFCLK_LPM_SEL==1 16, 17, 19.2, 24, 39.7 125,62.5,41.66,31.25,25,20.83,17.85 |  | 16, 17, 19.2, 20, 24, 39.7 40
if set GFLADJ.GFLADJ_REFCLK_LPM_SEL=1

## apb subsys register
0x9000 to 0xffff
Offset Address | R/W | Register Name | bits | Description | connect to signal | to module | reset value
USB30 Controller Pins Control Registers
0x9000 | RO | Reserved | 31:3 |  |  |  | 29'h0000
Bus Clock & Reset | RW | bus_clken_gs | 2 |  |  | USB30 Controller | 1'b1
| RW | bus_clken_gm | 1 |  |  | USB30 Controller | 1'b1
| RW | bigendian_gs | 0 |  |  | USB30 Controller | 1'b0
0x9004 | RO | Reserved | 31:18 |  |  |  | 14'h0000
Legacy IO & Pipe3 Interface | RO | host_current_belt | 17:6 |  |  | USB30 Controller | 12'h
| RO | pipe3_compliance | 5 |  |  | USB30 Controller | 1'b
| RO | pipe3_Rate | 4 |  |  | USB30 Controller | 1'b
| RO | pipe3_TxMargin | 3:1 |  |  | USB30 Controller | 3'b
| RO | pipe3_TxSwing | 0 |  |  | USB30 Controller | 1'b
0x9008 | RO | gp_out | 31:16 |  |  | USB30 Controller | 16'h
Misc Interface | RW | gp_in | 15:0 |  |  | USB30 Controller | 16'h0000
0x900c | RO | Reserved | 31:18 |  |  |  | 14'h0000
System Power Control and Status & Power Management Event | RW | hub_port_perm_attach | 17:16 |  |  | USB30 Controller | 2'b00
| RO | Reserved | 15:7 |  |  |  | 9'h000
| RO | pme_generation | 6 |  |  | USB30 Controller | 1'b
| RW | pme_en | 5 |  |  | USB30 Controller | 1'b0
| RO | operational_mode | 4:3 |  |  | USB30 Controller | 2'b
| RO | clk_gate_ctrl | 2:0 |  |  | USB30 Controller | 3'b
0x9010 | RO | Reserved | 31:23 |  |  |  | 9'h000
Host Dynamic Port Control & Host Controller Master Bus Control | RW | host_num_u2_port | 22:19 |  |  | USB30 Controller | 4'h1
| RW | host_num_u3_port | 18:15 |  |  | USB30 Controller | 4'h1
| RW | host_u2_port_disable | 14 |  |  | USB30 Controller | 1'b0
| RW | host_u3_port_disable | 13 |  |  | USB30 Controller | 1'b0
| RW | host_port_power_control_present | 12 |  |  | USB30 Controller | 1'b1
| RW | host_msi_enable | 11 |  |  | USB30 Controller | 1'b0
| RW | host_legacy_smi_pci_cmd_reg_wr | 10 |  |  | USB30 Controller | 1'b0
| RW | host_legacy_smi_bar_wr | 9 |  |  | USB30 Controller | 1'b0
| RO | host_legacy_smi_interrupt | 8 |  |  | USB30 Controller | 1'b
| RO | Reserved | 7:1 |  |  |  | 7'h00
| RW | xhc_bme | 0 |  |  | USB30 Controller | 1'b1
0x9014 | RO | Reserved | 31:6 |  |  |  | 26'h0000
Frame Length Adjustment | RW | fladj_30mhz_reg | 5:0 |  |  | USB30 Controller | 6'h20
Memory Pins Control Registers
0x9020 | RO | Reserved | 31:24 |  |  |  | 14'h0000
RAM Pins Config | RW | RME0 | 23 | RAM0 RME |  |  | 1'b0
| RW | RM0 | 22:19 | RAM0 RM |  |  | 4'h2
| RW | LS0_sw | 18 | RAM0 LS software |  |  | 1'h0
| RW | LS0_sel | 17 | RAM0 LS mode sel | when 0, use hw mode |  | 1'h0
| RW | DS0 | 16 | RAM0 DS |  |  | 1'h0
| RW | RME1 | 15 | RAM1 RME |  |  | 1'b0
| RW | RM1 | 14:11 | RAM1 RM |  |  | 4'h2
| RW | LS1_sw | 10 | RAM1 LS software |  |  | 1'h0
| RW | LS1_sel | 9 | RAM1 LS mode sel | when 0, use hw mode |  | 1'h0
| RW | DS1 | 8 | RAM1 DS |  |  | 1'h0
| RW | RME2 | 7 | RAM2 RME |  |  | 1'b0
| RW | RM2 | 6:3 | RAM2 RM |  |  | 4'h2
| RW | LS2_sw | 2 | RAM2 LS software |  |  | 1'h0
| RW | LS2_sel | 1 | RAM2 LS mode sel | when 0, use hw mode |  | 1'h0
| RW | DS2 | 0 | RAM2 DS |  |  | 1'h0
femtoPHY Pins Control Registers
0x9030 | RO | Reserved | 31:2 |  |  |  | 30'h0000
Termination Tuning | RO | rtune_ack | 1 |  |  |  | 1'b
| RW | rtune_req | 0 |  |  |  | 1'b0
0x9034 | RO | Reserved | 31:7 |  |  |  | 25'h0000
Test Control | RW | ATERESET | 6 |  |  |  | 1'b0
| RW | LOOPBACKENB0 | 5 |  |  |  | 1'b0
| RW | test_burnin | 4 |  |  |  | 1'b0
| RW | test_powerdown_hsp | 3 |  |  |  | 1'b0
| RW | test_powerdown_ssp | 2 |  |  |  | 1'b0
| RW | VATESTENB | 1:0 |  |  |  | 2'b00
0x9038 | RO | Reserved | 31:3 |  |  |  | 29'h0000
Serial Wire Debug | RO | HSRXDAT0 | 2 |  |  |  | 1'b
| RO | HSSQUELCH0 | 1 |  |  |  | 1'b
| RW | HSXCVREXTCTL0 | 0 |  |  |  | 1'b0
0x903c | RO | Reserved | 31:9 |  |  |  | 23'h0000
OTG Signals & Battery Charging Signals | RW | OTGDISABLE0 | 8 |  |  |  | 1'b1
| RW | VBUSVLDEXTSEL0 | 7 |  |  |  | 1'b0
| RW | IDPULLUP0 | 6 |  |  |  | 1'b0
| RO | IDDIG0 | 5 |  |  |  | 1'b
| RO | OTGSESSVLD0 | 4 |  |  |  | 1'b
| RO | Reserved | 3:1 |  |  |  | 3'b000
| RO | CHGDET0 | 0 |  |  |  | 1'b
0x9040 | RO | Reserved | 31:8 |  |  |  | 24'h0000
Pipe Interface Siganls | RW | alt_clk_en | 7 |  |  |  | 1'b0
| RO | alt_clk_req | 6 |  |  |  | 1'b
| RW | alt_clk_sel | 5 |  |  |  | 1'b0
| RW | alt_pcs_clk | 4 |  |  |  | 1'b0
| RW | alt_pipe_pclk | 3 |  |  |  | 1'b0
| RW | lane0_ext_pclk_req | 2 |  |  |  | 1'b0
| RW | lane0_tx2rx_loopbk | 1 |  |  |  | 1'b0
| RO | ref_clkreq_n | 0 |  |  |  | 1'b
0x9044 | RO | Reserved | 31:30 |  |  |  | 2'b00
Clocks and Resets | RW | COMMONONN | 29 |  |  |  | 1'b1
| RW | fsel | 28:23 |  |  |  | 6'b101010
| RW | mpll_multiplier | 22:16 |  |  |  | 7'b0000000
| RW | ref_clkdiv2 | 15 |  |  |  | 1'b0
| RW | ref_ssp_en | 14 |  |  |  | 1'b1
| RW | ref_use_pad | 13 |  |  |  | 1'b0
| RW | ssc_en | 12 |  |  |  | 1'b1
| RW | ssc_range | 11:9 |  |  |  | 3'b000
| RW | ssc_ref_clk_sel | 8:0 |  |  |  | 9'h000
0x9048 | RO | Reserved | 31:3 |  |  |  | 29'h0000
UTMI+ Controls | RW | TXBITSTUFFEN0 | 2 |  |  |  | 1'b0
| RW | TXBITSTUFFENH0 | 1 |  |  |  | 1'b0
| RW | VBUSVLDEXT0 | 0 |  |  |  | 1'b0
0x904c | RO | Reserved | 31:28 |  |  |  | 4'h0
Parameter Controls 0 | RW | COMPDISTUNE0 | 27:25 |  |  |  | 3'b100
| RW | OTGTUNE0 | 24:22 |  |  |  | 3'b100
| RW | SQRXTUNE0 | 21:19 |  |  |  | 3'b011
| RW | TXFSLSTUNE0 | 18:15 |  |  |  | 4'b0011
| RW | TXHSXVTUNE0 | 14:13 |  |  |  | 2'b11
| RW | TXPREEMPAMPTUNE0 | 12:11 |  |  |  | 2'b00
| RW | TXPREEMPPULSETUNE0 | 10 |  |  |  | 1'b0
| RW | TXRESTUNE0 | 9:8 |  |  |  | 2'b01
| RW | TXRISETUNE0 | 7:6 |  |  |  | 2'b10
| RW | TXVERFTUNE0 | 5:2 |  |  |  | 4'b1000
| RW | VDATREFTUNE0 | 1:0 |  |  |  | 2'b01
0x9050 | RO | Reserved | 31:18 |  |  |  | 14'h0000
Parameter Controls 1 | RW | los_bias | 17:15 |  |  |  | 3'b101
| RW | los_level | 14:10 |  |  |  | 5'b01001
| RW | pcs_rx_los_mask_val | 9:0 |  |  |  | 10'd200
0x9054 | RO | Reserved | 31:27 |  |  |  | 5'h00
Parameter Controls 2 | RW | pcs_tx_deemph_3p5db | 26:21 |  |  |  | 6'd28
| RW | pcs_tx_deemph_6db | 20:15 |  |  |  | 6'd28
| RW | pcs_tx_swing_full | 14:8 |  |  |  | 7'd127
| RW | lane0_tx_term_offset | 7:3 |  |  |  | 5'b00000
| RW | tx_vboost_lvl | 2:0 |  |  |  | 3'b100
Debug Control Registers
0x9070 | RO | Reserved | 31:4 |  |  |  | 28'h0000
Debug Mux Control
| RW | debug_mux_num | 3:0 | 32bits mux |  |  | 4'h0
0x9074 | RO | Reserved | 31:17 |  |  |  | 15'h0000
APB Bus Control | RW | bus_timeout_enable | 16 |  |  |  | 1'b1
| RW | bus_timeout_cnt_max | 15:0 |  |  |  | 16'd960
MUXMODE
[8 empty] | IO name | I/O | Width
CLK/Reset
[8 empty] | bus_clk_early | I | 1 | TOP CGU
[8 empty] | suspend_clk | I | 1 | TOP CGU
[8 empty] | ref_clk | I | 1 | TOP CGU
[8 empty] | vcc_reset_n | I | 1 | TOP RGU
debug signals
[8 empty] | debug | O | 67 | MUX to 16 TOP Pin sharing
[8 empty] | logic_analyzer_trace | O | 64 | MUX to 16 TOP Pin sharing
Misc Interface
[8 empty] | interrupt | O | 1 | TOP GIC
[8 empty] | host_system_error | O | 1 | TOP GIC
Scan strap Interface
[8 empty] | scan_mode | I | 1 | TOP
[8 empty] | dft_en_bus_clk_gated | I | 1 | TOP
[8 empty] | dft_en_ram_clk_gated | I | 1 | TOP
System Power control and status interface
[8 empty] | hub_vbus_ctrl | O | 2 | TOP combined by OR gate to Chip IO
[8 empty] | hub_port_overcurrent | I | 2 | TOP come from Chip IO same source
MEMORY(RAM0,RAM1,RAM2)
[8 empty] | TEST1 | I | 1 | TOP
PHY
PIPE Interface Signals
[8 empty] | ref_pcs_clk | O | 1 | div to TOP muxed clock monitor pin
[8 empty] | ref_pipe_pclk | O | 1 | div to TOP muxed clock monitor pin
Clocks and Resets
[8 empty] | phy_reset | I | 1 | TOP RGU
[8 empty] | ref_alt_clk_p | I | 1 | TOP CGU
[8 empty] | CLK12MOHCI | O | 1 | div to TOP muxed clock monitor pin
[8 empty] | CLK480M | O | 1 | div to TOP muxed clock monitor pin
[8 empty] | CLK48MOHCI | O | 1 | div to TOP muxed clock monitor pin
[8 empty] | ref_output_clk | O | 1 | div to TOP muxed clock monitor pin
UTMI+ Controls
[8 empty] | FREECLK | O | 1 | UTMI+ interface of USB3 controller
[8 empty] | PHYCLOCK0 | O | 1 | div to TOP muxed clock monitor pin
Power Supply Signals
[8 empty] | DVDD | I | 1 | TOP
[8 empty] | VDD330 | I | 1 | TOP
[8 empty] | VDDH0 | I |  | TOP
[8 empty] | VSSA0 | I | 1 | TOP
[8 empty] | gd | inout | 1 | TOP
[8 empty] | vp | inout | 1 | TOP
[8 empty] | vph | I | 1 | TOP
[8 empty] | vptx0 | inout | 1 | TOP
[8 empty] | vss | input | 1 | TOP
Signal Connected to Pads
[8 empty] | ID0 | inout | 1 | TOP
[8 empty] | ref_pad_clk_m | I | 1 | TOP
[8 empty] | ref_pad_clk_p | I | 1 | TOP
[8 empty] | resref | inout | 1 | TOP
[8 empty] | rx0_m | I | 1 | TOP
[8 empty] | rx0_p | I | 1 | TOP
[8 empty] | tx0_m | O | 1 | TOP
[8 empty] | tx0_p | O | 1 | TOP
[8 empty] | DM0 | inout | 1 | TOP
[8 empty] | DP0 | inout | 1 | TOP
[8 empty] | VBUS0 | inout | 1 | TOP
Scan Interface
[8 empty] | pcs_scan_mode | I | 1 | TOP
[8 empty] | pcs_scan_shift | I | 1 | TOP
[8 empty] | pcs_scan_rst | I | 1 | TOP
[8 empty] | pcs_scan_refclk | I | 1 | TOP
[8 empty] | pcs_scan_clk | I | 1 | TOP
[8 empty] | pcs_scan_pclk | I | 1 | TOP
[8 empty] | pcs_scan_rx0_clk | I | 1 | TOP
[8 empty] | pcs_scan_tx0_clk | I | 1 | TOP
[8 empty] | scan_clk | I | 1 | TOP
[8 empty] | scan_in | I | 40 | TOP
[8 empty] | scan_mode | I | 1 | TOP
[8 empty] | scan_out | O | 40 | TOP
[8 empty] | scan_rst | I | 1 | TOP
[8 empty] | scan_shift | I | 1 | TOP
[8 empty] | SCANNLNS0 | O | 1 | TOP
[8 empty] | SCANNSI | I | 1 | TOP
[8 empty] | SCANNSO | O | 1 | TOP
JTAG Port
[8 empty] | jtag_tck | I | 1 | TOP
[8 empty] | jtag_tdi | I | 1 | TOP
[8 empty] | jtag_tms | I | 1 | TOP
[8 empty] | jtag_trst_n | I | 1 | TOP
[8 empty] | jtag_tdo | O | 1 | TOP
[8 empty] | jtag_tdo_en | O | 1 | TOP
Boundary Scan
[8 empty] | acjt_level | I | 5 | TOP
[8 empty] | bs_capture_dr | I | 1 | TOP
[8 empty] | bs_clamp | I | 1 | TOP
[8 empty] | bs_clk | I | 1 | TOP
[8 empty] | bs_extest | I | 1 | TOP
[8 empty] | bs_extest_ac | I | 1 | TOP
[8 empty] | bs_highz | I | 1 | TOP
[8 empty] | bs_in | I | 1 | TOP
[8 empty] | bs_init | I | 1 | TOP
[8 empty] | bs_invert | I | 1 | TOP
[8 empty] | bs_preload | I | 1 | TOP
[8 empty] | bs_shift_dr | I | 1 | TOP
[8 empty] | bs_update_dr | I | 1 | TOP
[8 empty] | bs_out | O | 1 | TOP

## Analog test method
Diagnostic Feature | USB3.0 femtoPHY can use the JTAG port to extract an eye diagram of the signal at the input of the receiver
IDDQ test | 1.test_burnin = 1'b0
2.test_powerdown_ssp = 1'b0
3.test_powerdown_hsp = 1'b0
PHY Digital Logic Scan test
Setting | 1.test_burnin = 1'b0
2.test_powerdown_ssp = 1'b0
3.test_powerdown_hsp = 1'b0
4.scan_mode = 1'b1
5.When running scan, the vph and vptxN supplies are not required; only the analog vp supply is required

## ATE test
ATE test
Pins | jtag_tck
jtag_tdi
jtag_tms
jtag_tdo
ATERESET
phy_reset
pipe_reset_n
Setting | 1.Reset must deasserted
2.The reference clock must be running, properly configured using ref_use_pad, and enabled using ref_ssp_en
3.The test_powerdown_ssp and test_powerdown_hsp must be set to 1'b0
4.The test_burnin signal must be set to 1'b0