## ISP
Mode | Bit depth | Pixel Format | Layout on 128bit bus | Layout on DDR | YUV | For IP | 主路 | 从1 | 从2
1 | 8 | 1B/1P | [MSB] P15 … P2 P1 P0[LSB] | Planar | YUV420 | HEVC/H264/JPEG/Display | √ | √ | √
2 | 8 | 1B/1P | [MSB] P15 … P2 P1 P0[LSB] | Planar | YUV422 | JPEG | √ | √ | √
3 | 8 | 1B/1P | [MSB] P15 … P2 P1 P0[LSB] | Planar | YUV444 | JPEG | √ | N | N
4 | 8 | 1B/1P | [MSB] P15 … P2 P1 P0[LSB] | Semi-planar | YUV422 | Display | √ | N | N
5 | 8 | 1B/1P | [MSB] P0 P1 P2 … P15[LSB] | Planar | YUV420 | CF50 | √ | N | N
6 | 10 | 4B/3P（ Valid bits in LSB ） | [MSB] P11 … P2 P1 P0[LSB] | Semi-planar | YUV420 | HEVC/Display(w/o scalling/mirror/rotation) | √ | N | N
7 | 10 | 4B/3P（ Valid bits in LSB ） | [MSB] P11 … P2 P1 P0[LSB] | Semi-planar | YUV422 | Display | √ | N | N
8 | 10 | 2B/1P ( Valid bits in MSB ) | [MSB] P7 … P2 P1 P0[LSB] | Semi-planar | YUV420 | Display( w Scaling/mirror/rotation) / Jpeg for 12bit encoding / HEVC | √ | N | N
9 | 10 | 2B/1P ( Valid bits in MSB ) | [MSB] P7 … P2 P1 P0[LSB] | Semi-planar | YUV422 | Jpeg for 12bit encoding / HEVC | √ | N | N
10 | 10 | 2B/1P ( Valid bits in MSB ) | [MSB] P7 … P2 P1 P0[LSB] | Semi-planar | YUV444 | JPEG for 12bit encoding | √ | N | N
11 | 10 | 2B/1P ( Valid bits in LSB ) | [MSB] P0 P1 P2 … P7 [LSB] | Planar | YUV420 | CF50 | √ | N | N
HEVC : Support YUV422 input, but it will down-sample into yuv420;
CF50: Support YUV422 / YUV444 input, but it is only used by HEVC, and HEVC only encoding yuv420, then there is no requirement for cf50.
YUV422/YUV444 is required for high quality.
For 10 bit, since display, we have to support semi-planar format. Otherwise, planar is enough.

## VIF
Mode | Bit depth | Pixel Format | Layout on 128bit bus | Layout on DDR | YUV | For IP | 列1
1 | 8 | 1B/1P | [MSB] P15 … P2 P1 P0[LSB] | Planar | YUV420 | HEVC/H264/JPEG/Display
2 | 8 | 1B/1P | [MSB] P15 … P2 P1 P0[LSB] | Planar | YUV422 | JPEG
3 | 8 | 1B/1P | [MSB] P15 … P2 P1 P0[LSB] | Planar | YUV444 | JPEG
4 | 8 | 1B/1P | [MSB] P15 … P2 P1 P0[LSB] | Semi-planar | YUV422 | Display
6 | 10 | 4B/3P（ Valid bits in LSB ） | [MSB] P11 … P2 P1 P0[LSB] | Semi-planar | YUV420 | HEVC/Display(w/o scalling/mirror/rotation)
7 | 10 | 4B/3P（ Valid bits in LSB ） | [MSB] P11 … P2 P1 P0[LSB] | Semi-planar | YUV422 | Display
8 | 10/12 | 2B/1P ( Valid bits in MSB ) | [MSB] P7 … P2 P1 P0[LSB] | Semi-planar | YUV420 | Display( w Scaling/mirror/rotation) / Jpeg for 12bit encoding / HEVC
9 | 10/12 | 2B/1P ( Valid bits in MSB ) | [MSB] P7 … P2 P1 P0[LSB] | Semi-planar | YUV422 | Display( w Scaling/mirror/rotation) / Jpeg for 12bit encoding / HEVC
10 | 10/12 | 2B/1P ( Valid bits in MSB ) | [MSB] P7 … P2 P1 P0[LSB] | Planar | YUV444 | JPEG for 12bit encoding | 考虑到VIF已经支持了Planar，没必要为JPEG再做一个semi-planar
HEVC : Support YUV422 input, but it will down-sample into yuv420;
CF50: Support YUV422 / YUV444 input, but it is only used by HEVC, and HEVC only encoding yuv420, then there is no requirement for cf50.
YUV422/YUV444 is required for high quality.
For 10 bit, since display, we have to support semi-planar format. Otherwise, planar is enough.
1 | 8 | 1B/1P | [MSB] P15 … P2 P1 P0[LSB] | Planar | YUV420 | HEVC/H264/JPEG/Display
2 | 8 | 1B/1P | [MSB] P15 … P2 P1 P0[LSB] | Planar | YUV422 | JPEG
3 | 8 | 1B/1P | [MSB] P15 … P2 P1 P0[LSB] | Planar | YUV444 | JPEG
x0 | 10 | 4B/3P（ Valid bits in LSB ） | [MSB] P11 … P2 P1 P0[LSB] | Planar | YUV422 | HEVC

## Sheet1
Input | Mode | Bit depth | Pixel Format | Layout on 128bit bus | Layout on DDR | YUV | For IP | Y Stride Configurable | Cb Stride Configurable | Cr Stride Configurable | Checked
DVP | 1 | 8 | 1B/1P | [MSB] P15 … P2 P1 P0[LSB] | Planar | YUV420 | HEVC/H264/JPEG/Display |  |  |  | Yes
DVP | 2 | 8 | 1B/1P | [MSB] P15 … P2 P1 P0[LSB] | Planar | YUV422 | JPEG
DVP? | 4 | 8 | 1B/1P | [MSB] P15 … P2 P1 P0[LSB] | Semi-planar | YUV422 | Display
HDMI | 1 | 8 | 1B/1P | [MSB] P15 … P2 P1 P0[LSB] | Planar | YUV420 | HEVC/H264/JPEG/Display
HDMI? | 2 | 8 | 1B/1P | [MSB] P15 … P2 P1 P0[LSB] | Planar | YUV422 | JPEG
HDMI? | 3 | 8 | 1B/1P | [MSB] P15 … P2 P1 P0[LSB] | Planar | YUV444 | JPEG
HDMI? | 4 | 8 | 1B/1P | [MSB] P15 … P2 P1 P0[LSB] | Semi-planar | YUV422 | Display
HDMI? | 6 | 10 | 4B/3P（ Valid bits in LSB ） | [MSB] P11 … P2 P1 P0[LSB] | Semi-planar | YUV420 | HEVC/Display(w/o scalling/mirror/rotation)
HDMI? | 7 | 10 | 4B/3P（ Valid bits in LSB ） | [MSB] P11 … P2 P1 P0[LSB] | Semi-planar | YUV422 | Display
HDMI | 8 | 10/12 | 2B/1P ( Valid bits in MSB ) | [MSB] P7 … P2 P1 P0[LSB] | Semi-planar | YUV420 | Display( w Scaling/mirror/rotation) / Jpeg for 12bit encoding / HEVC
HDMI | 9 | 10/12 | 2B/1P ( Valid bits in MSB ) | [MSB] P7 … P2 P1 P0[LSB] | Semi-planar | YUV422 | Display( w Scaling/mirror/rotation) / Jpeg for 12bit encoding / HEVC
HDMI | 10 | 10/12 | 2B/1P ( Valid bits in MSB ) | [MSB] P7 … P2 P1 P0[LSB] | Planar | YUV444 | JPEG for 12bit encoding
HDMI? | x | 10/12 | 2B/1P ( Valid bits in LSB ) | [MSB] P7 … P2 P1 P0[LSB] | ? | YUV420 | Hevc
MIPI | 1 | 8 | 1B/1P | [MSB] P15 … P2 P1 P0[LSB] | Planar | YUV420 | HEVC/H264/JPEG/Display
MIPI | 2 | 8 | 1B/1P | [MSB] P15 … P2 P1 P0[LSB] | Planar | YUV422 | JPEG
MIPI | 3 | 8 | 1B/1P | [MSB] P15 … P2 P1 P0[LSB] | Planar | YUV444 | JPEG
MIPI | 4 | 8 | 1B/1P | [MSB] P15 … P2 P1 P0[LSB] | Semi-planar | YUV422 | Display
MIPI | 6 | 10 | 4B/3P（ Valid bits in LSB ） | [MSB] P11 … P2 P1 P0[LSB] | Semi-planar | YUV420 | HEVC/Display(w/o scalling/mirror/rotation)
MIPI | 7 | 10 | 4B/3P（ Valid bits in LSB ） | [MSB] P11 … P2 P1 P0[LSB] | Semi-planar | YUV422 | Display/HEVC
MIPI | x | 10 | 4B/3P（ Valid bits in LSB ） | [MSB] P11 … P2 P1 P0[LSB] | Planar | YUV422 | HEVC
MIPI | 8 | 10/12 | 2B/1P ( Valid bits in MSB ) | [MSB] P7 … P2 P1 P0[LSB] | Semi-planar | YUV420 | Display( w Scaling/mirror/rotation) / Jpeg for 12bit encoding / HEVC
MIPI | 9 | 10/12 | 2B/1P ( Valid bits in MSB ) | [MSB] P7 … P2 P1 P0[LSB] | Semi-planar | YUV422 | Display( w Scaling/mirror/rotation) / Jpeg for 12bit encoding / HEVC
MIPI | 10 | 10/12 | 2B/1P ( Valid bits in MSB ) | [MSB] P7 … P2 P1 P0[LSB] | Planar | YUV444 | JPEG for 12bit encoding