## Final
Display Engine |  | SignOff | ScanMode
| de_clk | 476 | 450
| de_aclk | 500 | 500
| de_hclk | 150 | 150
| de_pix_clk | 476 | 470
| de_mipi_pixclk | 476 400 | 400 (跟mipi那边一致)
| de_typec_pixclk | 476 | 470
HEVC
| hevc_pclk | 150 | 150
| Hevc_bclk | 300 | 300
| Hevc_cclk | 360 | 330
| Hevc_aclk | 360 | 330
H264
| H264_pclk | 150 | 150
| H264_clk | 400 | 400
JPEG
| jpeg_pclk | 150 | 150
| jpeg_clk | 450 | 450

## CheckList
IDs | CheckItems | Checked
1 | Replaced Cells
2 | LS
3 | SRAM power gating
4 | RESET synchronization
SRAM ASIC Model仿真

## Limitation
|  | IP | YUV Sample | 8bit | 10bit | Rotation | Mirror | CF50 | Description
1 | Cropping Encoding | HEVC | 420 | Y | N | N | N | N | Don't support rotation/mirror/CF50.
|  | HEVC | 420 | N | Y | N | N | N
|  | H264 | 420 | Y | / | N | N | / | Don't support rotation/mirror
|  | Display | 420 | Y |  |  |  |  | Wait responsible from Verisilicon
|  | IP | CF50 | Rotation | Mirror
2 | SubFrame | HEVC | N | N | N |  |  |  | Supported by not verified. WAV420 + CF50 don't support sub-frame
|  | H264 | / | N | N |  |  |  | Supported
3 | HEVC Decoder + CF50 (1. Save about 1GB in extreme case 4Kx2K@60fps 10bit. 2. normally, save about 500MB.) | [7 empty] | Need do some research.
4 | Display IP + CF50 | [7 empty] | Need do some research