## isp0809
2017-08-09 | [9 empty] | 结果
Index | Bit depth | Pixel Format | Layout on 128bit bus | Layout on DDR | YUV | For IP | Resolution | Y-stride | C-stride | HEVC | H264 | JPEG | DISPLAY
1 | 8 | 1B/1P | [MSB] P15 … P2 P1 P0[LSB] | Planar | YUV420 | HEVC/H264/JPEG/Display | 1928x1088 | 2048 | 1024 | pass | Pass | Pass
2 | 8 | 1B/1P | [MSB] P15 … P2 P1 P0[LSB] | Planar | YUV422 | JPEG | 1928x1088 | 1984 | 1024 | N/A | N/A | pass | N/A
3 | 8 | 1B/1P | [MSB] P15 … P2 P1 P0[LSB] | Planar | YUV444 | JPEG | 1928x1088 | 1984 | 1984 | N/A | N/A | pass | N/A
4 | 8 | 1B/1P | [MSB] P15 … P2 P1 P0[LSB] | Semi-planar | YUV422 | JPEG/Display | 1928x1088 | 1984 | 1984 | N/A | N/A | pass
5 | 8 | 1B/1P | [MSB] P0 P1 P2 … P15[LSB] | Planar | YUV420 | CF50 | 1928x1088 |  |  | N/A | N/A | N/A | N/A
6 | 10 | 4B/3P（ Valid bits in LSB ） | [MSB] P11 … P2 P1 P0[LSB] | Semi-planar | YUV420 | HEVC/Display(w/o scalling/mirror/rotation) | 1928x1088 | 2624 | 2624 | pass | N/A | N/A
7 | 10 | 4B/3P（ Valid bits in LSB ） | [MSB] P11 … P2 P1 P0[LSB] | Semi-planar | YUV422 | Display | 1928x1088 |  |  | N/A | N/A | N/A
8 | 10 | 2B/1P ( Valid bits in MSB ) | [MSB] P7 … P2 P1 P0[LSB] | Semi-planar | YUV420 | Display( w Scaling/mirror/rotation) / Jpeg for 12bit encoding / HEVC | 1928x1088 | 3904 | 3904 | pass | N/A | pass
9 | 10 | 2B/1P ( Valid bits in MSB ) | [MSB] P7 … P2 P1 P0[LSB] | Semi-planar | YUV422 | HEVC/Jpeg for 12bit encoding / HEVC | 1928x1088 | 3904 | 3904 | pass | N/A | pass | N/A
10 | 10 | 2B/1P ( Valid bits in MSB ) | [MSB] P7 … P2 P1 P0[LSB] | Semi-planar | YUV444 | JPEG for 12bit encoding | 1928x1088 | 3904 | 7744 | N/A | N/A | pass | N/A
11 | 10 | 2B/1P ( Valid bits in LSB ) | [MSB] P0 P1 P2 … P7 [LSB] | Planar | YUV420 | CF50 | 1928x1088 |  |  | N/A | N/A | N/A | N/A
* h264 要求 Ystride=Cstride * 2
case在 /video_space/video/share/isp_test_vector/*
调起isp时需修改isp对scaler的配置参数，使scaler自己计算stride

## isp0729
2017-07-29 | [9 empty] | 结果
Index | Bit depth | Pixel Format | Layout on 128bit bus | Layout on DDR | YUV | For IP | 主路 | 从1 | 从2 | HEVC | H264 | JPEG | DISPLAY
1 | 8 | 1B/1P | [MSB] P15 … P2 P1 P0[LSB] | Planar | YUV420 | HEVC/H264/JPEG/Display | √ | √ | √ | pass | pass | pass | pass
2 | 8 | 1B/1P | [MSB] P15 … P2 P1 P0[LSB] | Planar | YUV422 | JPEG | √ | √ | √ | N/A | N/A | pass | N/A
3 | 8 | 1B/1P | [MSB] P15 … P2 P1 P0[LSB] | Planar | YUV444 | JPEG | √ | N | N | N/A | N/A | pass | N/A
4 | 8 | 1B/1P | [MSB] P15 … P2 P1 P0[LSB] | Semi-planar | YUV422 | JPEG/Display | √ | N | N | N/A | N/A | pass | pass
5 | 8 | 1B/1P | [MSB] P0 P1 P2 … P15[LSB] | Planar | YUV420 | CF50 | √ | N | N | N/A | N/A | N/A | N/A
6 | 10 | 4B/3P（ Valid bits in LSB ） | [MSB] P11 … P2 P1 P0[LSB] | Semi-planar | YUV420 | HEVC/Display(w/o scalling/mirror/rotation) | √ | N | N | pass | N/A | N/A | pass
7 | 10 | 4B/3P（ Valid bits in LSB ） | [MSB] P11 … P2 P1 P0[LSB] | Semi-planar | YUV422 | Display | √ | N | N | N/A | N/A | N/A | pass
8 | 10 | 2B/1P ( Valid bits in MSB ) | [MSB] P7 … P2 P1 P0[LSB] | Semi-planar | YUV420 | Display( w Scaling/mirror/rotation) / Jpeg for 12bit encoding / HEVC | √ | N | N | pass | N/A | pass | pass
9 | 10 | 2B/1P ( Valid bits in MSB ) | [MSB] P7 … P2 P1 P0[LSB] | Semi-planar | YUV422 | HEVC/Jpeg for 12bit encoding / HEVC | √ | N | N | pass | N/A | pass | N/A
10 | 10 | 2B/1P ( Valid bits in MSB ) | [MSB] P7 … P2 P1 P0[LSB] | Semi-planar | YUV444 | JPEG for 12bit encoding | √ | N | N | N/A | N/A | pass | N/A
11 | 10 | 2B/1P ( Valid bits in LSB ) | [MSB] P0 P1 P2 … P7 [LSB] | Planar | YUV420 | CF50 | √ | N | N | N/A | N/A | N/A | N/A
* mode8-HEVC: 420_10b_16bit_LSB
* mode9-HEVC: 420_10b_16bit_LSB, c-stride*2, NV21
case在 /video_space/isp/jpeg_result/ISP_OUT_FPRMAT/*

## vif
Input | Mode | Bit depth | Pixel Format | Layout on 128bit bus | Layout on DDR | YUV | Stride Configurable |  |  | Checked |  | For IP | ECO cost
[7 empty] | Y | Cb | Cr |  | IP
DVP | 1 | 8 | 1B/1P | [MSB] P15 … P2 P1 P0[LSB] | Planar | YUV420 |  |  |  | pass |  | HEVC/H264/JPEG/Display
DVP | 2 | 8 | 1B/1P | [MSB] P15 … P2 P1 P0[LSB] | Planar | YUV422 |  |  |  | pass |  | JPEG
DVP | 3 | 8 | 1B/1P | [MSB] P15 … P2 P1 P0[LSB] | Semi-Planar | YUV420 |  |  |  | pass |  | JPEG
DVP | 4 | 8 | 1B/1P | [MSB] P15 … P2 P1 P0[LSB] | Semi-Planar | YUV422 |  |  |  | pass |  | Display
HDMI | 1 | 8 | 1B/1P | [MSB] P15 … P2 P1 P0[LSB] | Planar | YUV420 |  |  |  | pass | jpeg | HEVC/H264/JPEG/Display
HDMI | 2 | 8 | 1B/1P | [MSB] P15 … P2 P1 P0[LSB] | Planar | YUV422 |  |  |  | pass | jpeg | JPEG
HDMI | 3 | 8 | 1B/1P | [MSB] P15 … P2 P1 P0[LSB] | Planar | YUV444 |  |  |  | pass | jpeg | JPEG
HDMI | 4 | 8 | 1B/1P | [MSB] P15 … P2 P1 P0[LSB] | Semi-planar | YUV420 |  |  |  | pass |  | Display
HDMI | 5 | 8 | 1B/1P | [MSB] P15 … P2 P1 P0[LSB] | Semi-planar | YUV422 |  |  |  | N/A |  | Display
HDMI | 6 | 10 | 2B/1P ( Valid bits in MSB ) | [MSB] P7 … P2 P1 P0[LSB] | Semi-planar | YUV420 |  |  |  | FAIL |  | Display( w Scaling/mirror/rotation) / Jpeg for 12bit encoding / HEVC | add about 25 gates
HDMI | 7 | 10 | 2B/1P ( Valid bits in MSB ) | [MSB] P7 … P2 P1 P0[LSB] | Semi-planar | YUV422 |  |  |  | FAIL |  | Display( w Scaling/mirror/rotation) / Jpeg for 12bit encoding / HEVC
HDMI | 8 | 10 | 2B/1P ( Valid bits in MSB ) | [MSB] P7 … P2 P1 P0[LSB] | Semi-Planar | YUV444 |  |  |  | FAIL |  | JPEG for 12bit encoding
HDMI | 9 | 10 | 4B/3P（ Valid bits in LSB ） | [MSB] P11 … P2 P1 P0[LSB] | Semi-planar | YUV420 |  |  |  | FAIL |  | HEVC/Display(w/o scalling/mirror/rotation) | eco by 1 tie0 cell
HDMI | 10 | 10 | 4B/3P（ Valid bits in LSB ） | [MSB] P11 … P2 P1 P0[LSB] | Semi-planar | YUV422 |  |  |  | FAIL |  | Display
MIPI | 1 | 8 | 1B/1P | [MSB] P15 … P2 P1 P0[LSB] | Planar | YUV420 |  |  |  | pass | jpeg | HEVC/H264/JPEG/Display
MIPI | 2 | 8 | 1B/1P | [MSB] P15 … P2 P1 P0[LSB] | Planar | YUV422 |  |  |  | pass |  | JPEG
MIPI | 3 | 8 | 1B/1P | [MSB] P15 … P2 P1 P0[LSB] | Planar | YUV444 |  |  |  | pass |  | JPEG
MIPI | 4 | 8 | 1B/1P | [MSB] P15 … P2 P1 P0[LSB] | Semi-planar | YUV420 |  |  |  | pass | jpeg
MIPI | 5 | 8 | 1B/1P | [MSB] P15 … P2 P1 P0[LSB] | Semi-planar | YUV422 |  |  |  | fail： semi 444 |  | Display | eco by add 2 logic gate.
MIPI | 6 | 10 | 2B/1P ( Valid bits in MSB ) | [MSB] P7 … P2 P1 P0[LSB] | Semi-planar | YUV420 |  |  |  | N/A |  | Display( w Scaling/mirror/rotation) / Jpeg for 12bit encoding / HEVC
MIPI | 7 | 10 | 2B/1P ( Valid bits in MSB ) | [MSB] P7 … P2 P1 P0[LSB] | Semi-planar | YUV422 |  |  |  | N/A |  | Display( w Scaling/mirror/rotation) / Jpeg for 12bit encoding / HEVC
MIPI | 8 | 10 | 2B/1P ( Valid bits in MSB ) | [MSB] P7 … P2 P1 P0[LSB] | Semi-Planar | YUV444 |  |  |  | N/A |  | JPEG for 12bit encoding
MIPI | 9 | 10 | 4B/3P（ Valid bits in LSB ） | [MSB] P11 … P2 P1 P0[LSB] | planar | YUV422 |  |  |  | pass | hevc | HEVC
MIPI | 10 | 10 | 4B/3P（ Valid bits in LSB ） | [MSB] P11 … P2 P1 P0[LSB] | Semi-planar | YUV420 |  |  |  | N/A |  | HEVC
MIPI | 11 | 10 | 4B/3P（ Valid bits in LSB ） | [MSB] P11 … P2 P1 P0[LSB] | Semi-planar | YUV422 |  |  |  | fail：semi 444 |  | Display
MIPIRAW
MIPI |  | RAW8 |  | LSB | [5 empty] | pass
MIPI |  | RAW10 |  | LSB | [5 empty] | pass
MIPI |  | RAW12 |  | LSB | [5 empty] | pass
MIPI |  | RAW14 |  | LSB | [5 empty] | pass
MIPI |  | DNG_RAW8 |  | LSB | [5 empty] | pass
MIPI |  | DNG_RAW10 |  | LSB | [5 empty] | pass
MIPI |  | DNG_RAW12 |  | LSB | [5 empty] | pass
MIPI |  | DNG_RAW14 |  | LSB | [5 empty] | pass
DVPRAW
DVP |  | RAW8 |  | LSB | [5 empty] | pass
DVP |  | RAW10 |  | LSB | [5 empty] | pass
DVP |  | RAW12 |  | LSB | [5 empty] | pass
DVP |  | RAW14 |  | LSB | [5 empty] | pass
DVP |  | DNG_RAW8 |  | LSB | [5 empty] | pass
DVP |  | DNG_RAW10 |  | LSB | [5 empty] | pass
DVP |  | DNG_RAW12 |  | LSB | [5 empty] | pass
DVP |  | DNG_RAW14 |  | LSB | [5 empty] | pass