## PHY
area
RXPHY |  | 0.859
I/O |  | 0.259
ARCTX |  | 0.0324 |  | metal stack
I/O |  | 0.0432 |  | 8M_5X2Z
total |  | 1.1936
operation mode |  | enter | exit
| power-down mode | PHY_RESET and PDDQ set to 1'b1 | set PHY_RESET to 1'b0
| PHY configuration mode | set PHY_RESET to 1'b0 |  | power consumption should remain as it was in power-down mode
| SVSRET Mode | set SVSRET_MODEZ |  | the VP power rail for the core can be lowered up to 0.5v and the PHY still maintains its analog portion in a known stable state of power-down
| ACTIVE mode |  |  | CFG CLK/TMDS clk
| scan mode | set SCANMODE = 1'b1
IDDQ
BIST
| PRBS | BISTOK/BISTDONE/BISTEN
I/O continuity test
| CONT_DATA[18:0] |  |  | CONT_DATA[5:0], other is resevrved, CONT_EN is set 1'b1
CTS |  | need Accessible and observable signal
Scope Function
Digital Test Bus | DTB[3:0] | read digital
REQUESTCLK clock | REQUESTCLK
Accessible and observable signal
| I2C interface for config and tes purposes: | SCL, SDA, SDA_PULL_DN_N, I2C_SLAVE_ADDR[6:0] |  | pin share
| JTAG | JTAG_TRST_N, JTAG_TCK, JTAG_TMS, JTAG_TDI, JTAG_TDO, JTAG_TDO_EN, JTAG_ADDR[7:0]
| control mactro state | I2C_JTAGZ, SVSRET_MODEZ, PHY_RESET, PDDQ
| observability over power-up sequence and other internal signals | TMDSVALID, DTB[3:0]
| Inject system clock | CFGCLK | CFGCLK pin is also used as reference clock during BIST TEST
| IO | CONT[5:0]/CONT_EN
| BIST | BISTOK, BISTDONE, BISTEN
CFGCLK_FREQ[1:0]
PAD order | 16 pad
REXT
TMDSCLKNA
TMDSCLKPA
VP33_TERM
VP
TMDSDATANA0
TMDSDATAPA0
GD
VPH
TMDSDATANA1
TMDSDATAPA1
VP33_TERM
VP
TMDSDATANA2
TMDSDATAPA2
GD
reduce package pin | 13 pin
REXT
TMDSCLKNA
TMDSCLKPA
TMDSDATANA2
TMDSDATAPA2
TMDSDATANA1
TMDSDATAPA1
TMDSDATANA0
TMDSDATAPA0
VP33_TERM
VPH
VP
GD
area
RXPHY |  | 0.859
I/O |  | 0.259
total |  | 1.118

## IO
PAD
HDMIRX
VP33_TERM
VPH
VP
GD
RESREF_F
RESREF_S
TMDSCLKPA
TMDSCLKNA
TMDSDATAPA[0]
TMDSDATAPA[1]
TMDSDATAPA[2]
TMDSDATANA[0]
TMDSDATANA[1]
TMDSDATANA[2]
SCL
SDA
HDP
ARCTX
VPH_ARCTX
VPH
VP
GD_ARCTX
GD
ARCTXP
ARCTXN
IO
|  | VP33_TERM |  | PAD
|  | VPH |  | PAD
|  | VP |  | PAD
|  | GD |  | PAD
|  | RESREF_F |  | tie together PAD
RESREF_S
|  | TMDSCLKPA |  | PAD
|  | TMDSCLKNA |  | PAD
|  | TMDSDATAPA[2:0] |  | PAD
|  | TMDSDATAPA[2:0] |  | PAD
|  | PHY_RESET | I | pin share to pad, register control
|  | PDDQ | I | pin share to pad, register control
|  | I2C_JTAGZ | I | pin share to pad, register control
|  | PORT_SELECT | I | tie to 0
|  | CFGCLK_FREQ | I | pin share to pad, register control
|  | SVSRET_MODEZ | I | pin share to pad, register control
|  | TMDSVALID | O | pin share to pad
|  | ARCEN | I | pin control | check with AE
|  | ARCMODE | I | pin control | check with AE
|  | ARCDATA | I | pin control | check with AE
|  | CONT_DATA[18:0] | O | [5:0] pin share to pad,
|  | CONT_EN | I | pin share to pad, register control
|  | SCL | I | pin share to pad
|  | SDA | I | pin share to pad
|  | SDA_PULL_DN_N | O | pin share to pad
|  | I2C_SLAVE_ADDR[6:0] | I | pin share to pad
|  | JTAG_TRST_N | I | pin share to pad, register control
|  | JTAG_TCK | I | pin share to pad
|  | JTAG_TMS | I | pin share to pad
|  | JTAG_TDI | I | pin share to pad
|  | JTAG_TDO | O | pin share to pad
|  | JTAG_TDO_EN | O | pin share to pad
|  | JTAG_ADDR[7:0] | I | pin share to pad
|  | DTB[3:0] | O | pin share to pad
|  | BISTEN | I | pin share to pad, register control
|  | BISTDONE | O | pin share to pad
|  | BISTOK | O | pin share to pad
|  | REQUESTCLK | O | pin share to pad
|  | SCANIN | I | to top to share
|  | SCANOUT | O | to top
interface
with audio pll
|  | iaud_pll_lock |  | debug bus
|  | oud_pll4x_en |  | debug bus
|  | ocfg_audpll_mux_cts[19:0] |  | debug bus
|  | ocfg_audpll_mux_n[19:0] |  | debug bus
iaudclk
video interface
|  | ovid_valid |  | debug bus
|  | ovid_hs |  | debug bus
|  | ovid_vs |  | debug bus
|  | ovid_de |  | debug bus
|  | ovid_field |  | debug bus
|  | ovid0[15:0] |  | debug bus
|  | ovid1[15:0] |  | debug bus
|  | ovid2[15:0] |  | debug bus
|  | ovid_colour_depth[3:0] |  | debug bus
|  | ovid_fmt[1:0] |  | debug bus
serial audio interface |  | oaud_i2s[3:0] |  | debug bus | to DP/ pin share with apb_i2s
|  | oaud_ws |  | debug bus | to DP/ pin share with apb_i3s
|  | oaud_sclk |  | debug bus | to DP/ pin share with apb_i4s
interupt
|  | ohdmi_int | o | debug bus | wpdec_int/waud_cec_int/waud_fifo_int/wmd_int/whdmi/int

## video mapping
Video mapping
upto 16bit
conver to 12bit?
codec support 12bit

## edid ram
i2c slaver address 0xa0
add register to disable

## audio datapath
Parallel audio output
serial audio output

## audio pll
4.096Mhz ~ 24.576M , 准确率+－1000PPM
itmdsclk: 25M ~ 340M
USE REQUESTCLK/10 to replace TMDSCLK
1.power-up
2. wait for tmdsvalid assert
3. read register 0x09 bit [10:9]
4. set register 0x25 bit[2:0] as below table

## syn
area